## INSA3F
In-Situ Inc. | Troll 9000 Pro XP
Report generated: | 2014-01-13 | 12:52
Report from file: | ...\SN50308 2013-12-13 120000 MW-99S.bin
Win-Situ® Version | 4.58.18.0
Serial number: | 50308
Firmware Version | 2.13
Unit name: | Troll 9000
Test name: |  | MW-99S
Test defined on: | 2013-12-13 | 11:40
Test scheduled for: | 2013-12-13 | 12:00
Test started on: | 2013-12-13 | 12:00
Test stopped on: | 2014-01-13 | 12:51
Data gathered using Linear testing
Time between data points: 15.0000 | Minutes.
Number of data samples: | 2980
TOTAL DATA SAMPLES | 2980
Channel number [1]
Measurement type: | Temperature
Channel name:
Channel number [2]
Measurement type: | Pressure
Channel name: | Level (TOC)
Sensor Range: | 30 PSIG.
Sensor Offset: | 0.000 psi
Specific gravity: | 1
Mode: | TOC
User-defined reference: | 18.56 | Feet H2O
Referenced on: | channel definition.
Pressure head at reference: | 55.296 | Feet H2O
Channel number [3]
Measurement type: | Barometric Pressure
Channel name:
Channel number [4]
Measurement type: | Turbidity
Channel name:
Channel number [5]
Measurement type: | Battery Voltage
Channel name:
Channel number [11]
Measurement type: | ORP
Channel name:
Channel number [12]
Measurement type: | pH
Channel name:
Channel number [25]
Measurement type: | Dissolved Oxygen
Channel name:
Channel number [25]
Measurement type: | Dissolved Oxygen %Saturation
Channel name:
Channel number [45]
Measurement type: | Conductivity, Low Range
Channel name:
|  |  | Chan[1] | Chan[2] | Chan[3] | Chan[4] | Chan[5] | Chan[11] | Chan[12] | Chan[25] | Chan[25] | Chan[45]
|  |  | Temperature | Pressure | Barometric | Turbidity | Battery | ORP | pH | Clark DO | Clark DO Sat | Conductivity
Date | Time | ET (min) | Fahrenheit | Feet H2O | Inches Hg | FNU | Volts | Volts | pH | milligrams/L | %Saturation | microSiemens/cm Actual Conductivity
-------- | -------- | ------------ | --------------- | --------------- | --------------- | --------------- | --------------- | --------------- | --------------- | --------------- | --------------- | ---------------
2013-12-13 | 12:00 | 0 | 55.46 | 18.556 | 29.974 | 749.7 | 3.558 | 0.14 | 7.18 | -0.02 | -0.1802 | 587.28
2013-12-13 | 12:15 | 15 | 55.46 | 18.561 | 29.979 | 677 | 3.588 | 0.15 | 7.17 | -0.02 | -0.1802 | 586.2
2013-12-13 | 12:30 | 30 | 55.47 | 18.557 | 29.975 | 437.6 | 3.558 | 0.15 | 7.17 | -0.02 | -0.1803 | 585.12
2013-12-13 | 12:45 | 45 | 55.46 | 18.557 | 29.972 | 364.3 | 3.588 | 0.16 | 7.16 | -0.02 | -0.1751 | 584.58
2013-12-13 | 13:00 | 60 | 55.45 | 18.558 | 29.968 | 183.9 | 3.558 | 0.16 | 7.16 | -0.02 | -0.1726 | 583.83
2013-12-13 | 13:15 | 75 | 55.46 | 18.562 | 29.967 | 121.2 | 3.588 | 0.16 | 7.16 | -0.02 | -0.1596 | 583.29
2013-12-13 | 13:30 | 90 | 55.45 | 18.558 | 29.958 | 96 | 3.558 | 0.17 | 7.16 | -0.01 | -0.118 | 582.76
2013-12-13 | 13:45 | 105 | 55.46 | 18.56 | 29.954 | 76.1 | 3.529 | 0.17 | 7.15 | -0.01 | -0.0581 | 582.76
2013-12-13 | 14:00 | 120 | 55.45 | 18.56 | 29.947 | 60.1 | 3.588 | 0.17 | 7.15 | 17.92 | 170.4449 | 582.01
2013-12-13 | 14:15 | 135 | 55.45 | 18.561 | 29.947 | 50.6 | 3.558 | 0.18 | 7.15 | 17.92 | 170.4349 | 582.44
2013-12-13 | 14:30 | 150 | 55.45 | 18.563 | 29.949 | 45.4 | 3.558 | 0.18 | 7.15 | 17.92 | 170.436 | 582.22
2013-12-13 | 14:45 | 165 | 55.45 | 18.565 | 29.952 | 43.1 | 3.588 | 0.18 | 7.15 | 17.92 | 170.409 | 581.91
2013-12-13 | 15:00 | 180 | 55.46 | 18.565 | 29.955 | 43.7 | 3.558 | 0.18 | 7.14 | 17.92 | 170.3595 | 581.27
2013-12-13 | 15:15 | 195 | 55.45 | 18.567 | 29.956 | 41.4 | 3.588 | 0.19 | 7.14 | 17.92 | 170.391 | 581.37
2013-12-13 | 15:30 | 210 | 55.45 | 18.568 | 29.959 | 39.4 | 3.529 | 0.19 | 7.14 | 17.92 | 170.3642 | 580.95
2013-12-13 | 15:45 | 225 | 55.45 | 18.568 | 29.958 | 37.8 | 3.529 | 0.19 | 7.14 | 17.93 | 170.39 | 580.74
2013-12-13 | 16:00 | 240 | 55.45 | 18.568 | 29.957 | 39.3 | 3.558 | 0.19 | 7.14 | 17.93 | 170.396 | 581.16
2013-12-13 | 16:15 | 255 | 55.44 | 18.573 | 29.966 | 41.2 | 3.588 | 0.19 | 7.14 | 17.93 | 170.3698 | 580.84
2013-12-13 | 16:30 | 270 | 55.44 | 18.572 | 29.971 | 37.8 | 3.588 | 0.19 | 7.14 | 17.93 | 170.3255 | 580.63
2013-12-13 | 16:45 | 285 | 55.44 | 18.573 | 29.973 | 38.2 | 3.558 | 0.2 | 7.14 | 17.93 | 170.3263 | 579.89
2013-12-13 | 17:00 | 300 | 55.45 | 18.573 | 29.973 | 37.6 | 3.558 | 0.2 | 7.13 | 17.92 | 170.2962 | 582.01
2013-12-13 | 17:15 | 315 | 55.45 | 18.575 | 29.978 | 37 | 3.558 | 0.2 | 7.13 | 17.93 | 170.2723 | 581.16
2013-12-13 | 17:30 | 330 | 55.45 | 18.571 | 29.979 | 37.9 | 3.558 | 0.2 | 7.13 | 17.93 | 170.2766 | 580.42
2013-12-13 | 17:45 | 345 | 55.45 | 18.578 | 29.989 | 38.2 | 3.558 | 0.2 | 7.13 | 17.93 | 170.2163 | 580.74
2013-12-13 | 18:00 | 360 | 55.45 | 18.58 | 29.996 | 37.7 | 3.529 | 0.2 | 7.13 | 17.92 | 170.1622 | 581.91
2013-12-13 | 18:15 | 375 | 55.45 | 18.581 | 30.003 | 37 | 3.529 | 0.2 | 7.13 | 17.92 | 170.1247 | 579.57
2013-12-13 | 18:30 | 390 | 55.44 | 18.581 | 30.006 | 36.9 | 3.529 | 0.21 | 7.13 | 17.93 | 170.1334 | 582.22
2013-12-13 | 18:45 | 405 | 55.46 | 18.58 | 30.008 | 37.1 | 3.529 | 0.21 | 7.13 | 17.92 | 170.0731 | 581.16
2013-12-13 | 19:00 | 420 | 55.46 | 18.581 | 30.012 | 36.8 | 3.558 | 0.21 | 7.13 | 17.92 | 170.0551 | 581.37
2013-12-13 | 19:15 | 435 | 55.45 | 18.583 | 30.017 | 36.8 | 3.558 | 0.21 | 7.13 | 17.92 | 170.0281 | 581.06
2013-12-13 | 19:30 | 450 | 55.45 | 18.583 | 30.015 | 36.8 | 3.529 | 0.21 | 7.12 | 17.92 | 170.0491 | 581.27
2013-12-13 | 19:45 | 465 | 55.47 | 18.583 | 30.017 | 36.8 | 3.558 | 0.21 | 7.12 | 17.91 | 169.9879 | 581.27
2013-12-13 | 20:00 | 480 | 55.44 | 18.585 | 30.019 | 36.9 | 3.558 | 0.21 | 7.12 | 17.93 | 170.0482 | 580.74
2013-12-13 | 20:15 | 495 | 55.46 | 18.585 | 30.025 | 36.8 | 3.529 | 0.21 | 7.12 | 17.92 | 169.9782 | 580.95
2013-12-13 | 20:30 | 510 | 55.46 | 18.585 | 30.022 | 36.8 | 3.529 | 0.21 | 7.12 | 17.92 | 169.9925 | 580.74
2013-12-13 | 20:45 | 525 | 55.45 | 18.586 | 30.027 | 36.8 | 3.558 | 0.21 | 7.12 | 17.92 | 169.9749 | 581.59
2013-12-13 | 21:00 | 540 | 55.44 | 18.588 | 30.032 | 36.7 | 3.558 | 0.21 | 7.12 | 17.93 | 169.976 | 581.48
2013-12-13 | 21:15 | 555 | 55.46 | 18.586 | 30.027 | 36.8 | 3.558 | 0.22 | 7.12 | 17.92 | 169.9575 | 581.91
2013-12-13 | 21:30 | 570 | 55.45 | 18.591 | 30.036 | 36.9 | 3.558 | 0.22 | 7.12 | 17.92 | 169.9317 | 581.27
2013-12-13 | 21:45 | 585 | 55.44 | 18.588 | 30.038 | 37.1 | 3.558 | 0.22 | 7.12 | 17.93 | 169.9392 | 580.31
2013-12-13 | 22:00 | 600 | 55.44 | 18.59 | 30.041 | 36.8 | 3.558 | 0.22 | 7.11 | 17.93 | 169.9308 | 580.84
2013-12-13 | 22:15 | 615 | 55.45 | 18.591 | 30.052 | 36.7 | 3.558 | 0.22 | 7.12 | 17.93 | 169.8524 | 580.53
2013-12-13 | 22:30 | 630 | 55.45 | 18.593 | 30.059 | 36.8 | 3.558 | 0.22 | 7.11 | 17.93 | 169.8172 | 580.84
2013-12-13 | 22:45 | 645 | 55.45 | 18.591 | 30.064 | 36.8 | 3.529 | 0.22 | 7.11 | 17.92 | 169.7606 | 580.53
2013-12-13 | 23:00 | 660 | 55.45 | 18.591 | 30.065 | 36.7 | 3.558 | 0.22 | 7.11 | 17.93 | 169.7814 | 580.84
2013-12-13 | 23:15 | 675 | 55.45 | 18.589 | 30.061 | 36.8 | 3.529 | 0.22 | 7.11 | 17.93 | 169.7956 | 580.1
2013-12-13 | 23:30 | 690 | 55.44 | 18.588 | 30.058 | 36.7 | 3.529 | 0.22 | 7.11 | 17.93 | 169.8357 | 579.89
2013-12-13 | 23:45 | 705 | 55.46 | 18.591 | 30.059 | 36.7 | 3.529 | 0.22 | 7.11 | 17.92 | 169.7614 | 580.42
2013-12-14 | 0:00 | 720 | 55.45 | 18.593 | 30.064 | 36.7 | 3.5 | 0.22 | 7.11 | 17.92 | 169.767 | 579.79
2013-12-14 | 0:15 | 735 | 55.45 | 18.59 | 30.058 | 36.8 | 3.5 | 0.22 | 7.11 | 17.92 | 169.8119 | 580.84
2013-12-14 | 0:30 | 750 | 55.45 | 18.591 | 30.055 | 36.7 | 3.558 | 0.23 | 7.11 | 17.93 | 169.8394 | 579.89
2013-12-14 | 0:45 | 765 | 55.45 | 18.593 | 30.056 | 36.7 | 3.529 | 0.23 | 7.11 | 17.92 | 169.8075 | 579.05
2013-12-14 | 1:00 | 780 | 55.45 | 18.591 | 30.057 | 36.8 | 3.558 | 0.23 | 7.11 | 17.92 | 169.7994 | 580
2013-12-14 | 1:15 | 795 | 55.45 | 18.59 | 30.049 | 36.7 | 3.558 | 0.23 | 7.11 | 17.93 | 169.8664 | 580.31
2013-12-14 | 1:30 | 810 | 55.46 | 18.591 | 30.045 | 36.7 | 3.558 | 0.23 | 7.11 | 17.92 | 169.8545 | 579.79
2013-12-14 | 1:45 | 825 | 55.46 | 18.593 | 30.044 | 36.7 | 3.558 | 0.23 | 7.11 | 17.92 | 169.8587 | 580.74
2013-12-14 | 2:00 | 840 | 55.45 | 18.598 | 30.055 | 36.8 | 3.529 | 0.23 | 7.1 | 17.92 | 169.8283 | 578.94
2013-12-14 | 2:15 | 855 | 55.46 | 18.596 | 30.056 | 36.7 | 3.529 | 0.23 | 7.1 | 17.92 | 169.7927 | 580.1
2013-12-14 | 2:30 | 870 | 55.45 | 18.603 | 30.066 | 36.7 | 3.558 | 0.23 | 7.11 | 17.92 | 169.7578 | 579.57
2013-12-14 | 2:45 | 885 | 55.45 | 18.603 | 30.071 | 36.7 | 3.529 | 0.23 | 7.1 | 17.92 | 169.7346 | 579.68
2013-12-14 | 3:00 | 900 | 55.45 | 18.604 | 30.074 | 36.8 | 3.5 | 0.23 | 7.1 | 17.92 | 169.7051 | 580.1
2013-12-14 | 3:15 | 915 | 55.45 | 18.596 | 30.063 | 36.7 | 3.5 | 0.23 | 7.1 | 17.92 | 169.7774 | 579.68
2013-12-14 | 3:30 | 930 | 55.45 | 18.603 | 30.069 | 36.7 | 3.529 | 0.23 | 7.1 | 17.93 | 169.7485 | 579.15
2013-12-14 | 3:45 | 945 | 55.45 | 18.603 | 30.07 | 36.7 | 3.5 | 0.23 | 7.1 | 17.92 | 169.7231 | 577.58
2013-12-14 | 4:00 | 960 | 55.45 | 18.601 | 30.065 | 36.7 | 3.558 | 0.23 | 7.1 | 17.93 | 169.7805 | 579.57
2013-12-14 | 4:15 | 975 | 55.46 | 18.604 | 30.069 | 36.7 | 3.5 | 0.23 | 7.1 | 17.92 | 169.7274 | 578.94
2013-12-14 | 4:30 | 990 | 55.45 | 18.6 | 30.057 | 36.8 | 3.529 | 0.24 | 7.1 | 17.93 | 169.8242 | 578.94
2013-12-14 | 4:45 | 1005 | 55.46 | 18.603 | 30.057 | 36.7 | 3.529 | 0.24 | 7.1 | 17.92 | 169.795 | 579.47
2013-12-14 | 5:00 | 1020 | 55.45 | 18.609 | 30.072 | 36.7 | 3.5 | 0.24 | 7.1 | 17.93 | 169.7357 | 578.94
2013-12-14 | 5:15 | 1035 | 55.44 | 18.608 | 30.075 | 36.7 | 3.529 | 0.24 | 7.1 | 17.93 | 169.7387 | 579.05
2013-12-14 | 5:30 | 1050 | 55.45 | 18.609 | 30.075 | 36.7 | 3.558 | 0.24 | 7.1 | 17.93 | 169.7224 | 577.89
2013-12-14 | 5:45 | 1065 | 55.45 | 18.606 | 30.067 | 36.7 | 3.558 | 0.24 | 7.1 | 17.93 | 169.7605 | 578.63
2013-12-14 | 6:00 | 1080 | 55.45 | 18.609 | 30.069 | 36.7 | 3.558 | 0.24 | 7.1 | 17.93 | 169.7513 | 578.73
2013-12-14 | 6:15 | 1095 | 55.44 | 18.609 | 30.069 | 36.7 | 3.529 | 0.24 | 7.1 | 17.93 | 169.7736 | 578.21
2013-12-14 | 6:30 | 1110 | 55.44 | 18.614 | 30.078 | 36.7 | 3.558 | 0.24 | 7.1 | 17.93 | 169.7323 | 577.58
2013-12-14 | 6:45 | 1125 | 55.44 | 18.616 | 30.086 | 36.7 | 3.529 | 0.24 | 7.1 | 17.93 | 169.6628 | 579.05
2013-12-14 | 7:00 | 1140 | 55.46 | 18.616 | 30.09 | 36.7 | 3.558 | 0.24 | 7.1 | 17.92 | 169.5974 | 578.2
2013-12-14 | 7:15 | 1155 | 55.44 | 18.618 | 30.094 | 36.7 | 3.558 | 0.24 | 7.1 | 17.93 | 169.6159 | 577.99
2013-12-14 | 7:30 | 1170 | 55.45 | 18.616 | 30.091 | 36.7 | 3.529 | 0.24 | 7.1 | 17.93 | 169.6236 | 578.63
2013-12-14 | 7:45 | 1185 | 55.45 | 18.616 | 30.09 | 36.7 | 3.529 | 0.24 | 7.1 | 17.92 | 169.6112 | 577.68
2013-12-14 | 8:00 | 1200 | 55.45 | 18.619 | 30.096 | 36.7 | 3.529 | 0.24 | 7.1 | 17.92 | 169.593 | 577.99
2013-12-14 | 8:15 | 1215 | 55.46 | 18.618 | 30.092 | 36.7 | 3.558 | 0.24 | 7.1 | 17.92 | 169.5782 | 578.2
2013-12-14 | 8:30 | 1230 | 55.44 | 18.619 | 30.097 | 36.7 | 3.529 | 0.24 | 7.1 | 17.93 | 169.6032 | 577.79
2013-12-14 | 8:45 | 1245 | 55.44 | 18.624 | 30.102 | 36.7 | 3.529 | 0.24 | 7.1 | 17.93 | 169.5693 | 577.37
2013-12-14 | 9:00 | 1260 | 55.44 | 18.626 | 30.113 | 36.7 | 3.529 | 0.25 | 7.1 | 17.93 | 169.5166 | 577.89
2013-12-14 | 9:15 | 1275 | 55.43 | 18.624 | 30.11 | 36.7 | 3.529 | 0.25 | 7.1 | 17.94 | 169.5785 | 578.84
2013-12-14 | 9:30 | 1290 | 55.45 | 18.626 | 30.115 | 36.8 | 3.529 | 0.25 | 7.1 | 17.93 | 169.4902 | 578.21
2013-12-14 | 9:45 | 1305 | 55.45 | 18.624 | 30.113 | 36.7 | 3.5 | 0.25 | 7.1 | 17.92 | 169.4772 | 579.05
2013-12-14 | 10:00 | 1320 | 55.45 | 18.626 | 30.111 | 36.8 | 3.558 | 0.25 | 7.1 | 17.92 | 169.4956 | 577.89
2013-12-14 | 10:15 | 1335 | 55.45 | 18.621 | 30.106 | 36.6 | 3.529 | 0.25 | 7.09 | 17.93 | 169.5426 | 577.16
2013-12-14 | 10:30 | 1350 | 55.44 | 18.622 | 30.103 | 36.6 | 3.5 | 0.25 | 7.09 | 17.93 | 169.5644 | 578.1
2013-12-14 | 10:45 | 1365 | 55.44 | 18.621 | 30.094 | 36.7 | 3.529 | 0.25 | 7.1 | 17.93 | 169.6194 | 577.99
2013-12-14 | 11:00 | 1380 | 55.45 | 18.619 | 30.081 | 36.7 | 3.5 | 0.25 | 7.09 | 17.92 | 169.6676 | 577.58
2013-12-14 | 11:15 | 1395 | 55.45 | 18.619 | 30.074 | 36.7 | 3.529 | 0.25 | 7.1 | 17.92 | 169.7136 | 577.58
2013-12-14 | 11:30 | 1410 | 55.45 | 18.613 | 30.053 | 36.8 | 3.529 | 0.25 | 7.09 | 17.92 | 169.8237 | 577.37
2013-12-14 | 11:45 | 1425 | 55.46 | 18.613 | 30.043 | 36.7 | 3.529 | 0.25 | 7.09 | 17.92 | 169.8565 | 577.68
2013-12-14 | 12:00 | 1440 | 55.44 | 18.611 | 30.027 | 36.7 | 3.529 | 0.25 | 7.09 | 17.93 | 170.0004 | 576.11
2013-12-14 | 12:15 | 1455 | 55.45 | 18.603 | 30.003 | 36.7 | 3.558 | 0.25 | 7.1 | 17.93 | 170.1294 | 577.47
2013-12-14 | 12:30 | 1470 | 55.45 | 18.611 | 29.999 | 36.7 | 3.5 | 0.25 | 7.09 | 17.92 | 170.1319 | 577.58
2013-12-14 | 12:45 | 1485 | 55.45 | 18.613 | 29.997 | 36.7 | 3.5 | 0.25 | 7.09 | 17.92 | 170.1466 | 576.11
2013-12-14 | 13:00 | 1500 | 55.45 | 18.619 | 30.007 | 36.7 | 3.529 | 0.25 | 7.09 | 17.93 | 170.1114 | 577.37
2013-12-14 | 13:15 | 1515 | 55.46 | 18.613 | 29.993 | 36.7 | 3.529 | 0.25 | 7.09 | 17.92 | 170.1577 | 576.42
2013-12-14 | 13:30 | 1530 | 55.46 | 18.613 | 29.98 | 36.7 | 3.5 | 0.25 | 7.09 | 17.92 | 170.2332 | 577.05
2013-12-14 | 13:45 | 1545 | 55.46 | 18.618 | 29.979 | 36.6 | 3.529 | 0.26 | 7.09 | 17.92 | 170.2387 | 577.05
2013-12-14 | 14:00 | 1560 | 55.46 | 18.613 | 29.965 | 36.7 | 3.529 | 0.26 | 7.09 | 17.92 | 170.2964 | 576.95
2013-12-14 | 14:15 | 1575 | 55.46 | 18.613 | 29.952 | 36.7 | 3.529 | 0.26 | 7.09 | 17.92 | 170.3946 | 577.68
2013-12-14 | 14:30 | 1590 | 55.44 | 18.613 | 29.943 | 36.7 | 3.529 | 0.26 | 7.09 | 17.93 | 170.5008 | 575.38
2013-12-14 | 14:45 | 1605 | 55.46 | 18.621 | 29.952 | 36.7 | 3.5 | 0.26 | 7.09 | 17.92 | 170.3964 | 577.68
2013-12-14 | 15:00 | 1620 | 55.45 | 18.614 | 29.938 | 36.7 | 3.5 | 0.26 | 7.09 | 17.92 | 170.4922 | 576.95
2013-12-14 | 15:15 | 1635 | 55.44 | 18.608 | 29.916 | 36.7 | 3.529 | 0.26 | 7.09 | 17.93 | 170.651 | 576.84
2013-12-14 | 15:30 | 1650 | 55.46 | 18.606 | 29.899 | 36.8 | 3.529 | 0.26 | 7.09 | 17.92 | 170.6929 | 575.69
2013-12-14 | 15:45 | 1665 | 55.44 | 18.609 | 29.896 | 36.7 | 3.529 | 0.26 | 7.09 | 17.93 | 170.785 | 576.32
2013-12-14 | 16:00 | 1680 | 55.45 | 18.618 | 29.898 | 36.7 | 3.529 | 0.26 | 7.09 | 17.92 | 170.7158 | 575.69
2013-12-14 | 16:15 | 1695 | 55.46 | 18.608 | 29.88 | 36.7 | 3.529 | 0.26 | 7.09 | 17.92 | 170.7926 | 576.42
2013-12-14 | 16:30 | 1710 | 55.45 | 18.608 | 29.864 | 36.8 | 3.5 | 0.26 | 7.09 | 17.92 | 170.9242 | 576.01
2013-12-14 | 16:45 | 1725 | 55.45 | 18.609 | 29.858 | 36.8 | 3.5 | 0.26 | 7.09 | 17.93 | 170.9677 | 576.63
2013-12-14 | 17:00 | 1740 | 55.45 | 18.608 | 29.846 | 36.7 | 3.529 | 0.26 | 7.09 | 17.92 | 171.0325 | 576.42
2013-12-14 | 17:15 | 1755 | 55.45 | 18.608 | 29.834 | 36.7 | 3.5 | 0.26 | 7.09 | 17.93 | 171.1059 | 576.01
2013-12-14 | 17:30 | 1770 | 55.45 | 18.611 | 29.832 | 36.7 | 3.5 | 0.26 | 7.09 | 17.92 | 171.1079 | 575.8
2013-12-14 | 17:45 | 1785 | 55.46 | 18.609 | 29.825 | 36.7 | 3.5 | 0.26 | 7.09 | 17.92 | 171.1147 | 576.53
2013-12-14 | 18:00 | 1800 | 55.45 | 18.608 | 29.814 | 36.7 | 3.5 | 0.26 | 7.09 | 17.92 | 171.2109 | 575.9
2013-12-14 | 18:15 | 1815 | 55.45 | 18.606 | 29.801 | 36.7 | 3.529 | 0.26 | 7.09 | 17.93 | 171.3025 | 575.9
2013-12-14 | 18:30 | 1830 | 55.46 | 18.603 | 29.785 | 36.8 | 3.5 | 0.26 | 7.09 | 17.92 | 171.3654 | 576.42
2013-12-14 | 18:45 | 1845 | 55.45 | 18.599 | 29.771 | 36.8 | 3.5 | 0.26 | 7.09 | 17.92 | 171.4549 | 575.59
2013-12-14 | 19:00 | 1860 | 55.45 | 18.596 | 29.745 | 36.7 | 3.529 | 0.27 | 7.09 | 17.92 | 171.6014 | 574.65
2013-12-14 | 19:15 | 1875 | 55.46 | 18.601 | 29.738 | 36.7 | 3.5 | 0.27 | 7.09 | 17.92 | 171.6388 | 576.01
2013-12-14 | 19:30 | 1890 | 55.46 | 18.599 | 29.726 | 36.7 | 3.529 | 0.27 | 7.09 | 17.92 | 171.6988 | 575.49
2013-12-14 | 19:45 | 1905 | 55.46 | 18.594 | 29.702 | 36.7 | 3.5 | 0.27 | 7.09 | 17.92 | 171.8495 | 576.01
2013-12-14 | 20:00 | 1920 | 55.46 | 18.595 | 29.688 | 36.7 | 3.529 | 0.27 | 7.09 | 17.92 | 171.9346 | 575.07
2013-12-14 | 20:15 | 1935 | 55.46 | 18.593 | 29.67 | 36.7 | 3.529 | 0.27 | 7.09 | 17.92 | 172.0111 | 576.01
2013-12-14 | 20:30 | 1950 | 55.45 | 18.593 | 29.658 | 36.7 | 3.5 | 0.27 | 7.09 | 17.92 | 172.1155 | 575.69
2013-12-14 | 20:45 | 1965 | 55.46 | 18.606 | 29.685 | 36.7 | 3.5 | 0.27 | 7.09 | 17.92 | 171.946 | 575.28
2013-12-14 | 21:00 | 1980 | 55.45 | 18.598 | 29.674 | 36.7 | 3.529 | 0.27 | 7.09 | 17.92 | 172.0208 | 575.8
2013-12-14 | 21:15 | 1995 | 55.45 | 18.596 | 29.673 | 36.7 | 3.529 | 0.27 | 7.09 | 17.93 | 172.0428 | 574.45
2013-12-14 | 21:30 | 2010 | 55.46 | 18.595 | 29.659 | 36.7 | 3.5 | 0.27 | 7.09 | 17.92 | 172.0878 | 574.65
2013-12-14 | 21:45 | 2025 | 55.45 | 18.586 | 29.632 | 36.7 | 3.5 | 0.27 | 7.09 | 17.92 | 172.2841 | 575.07
2013-12-14 | 22:00 | 2040 | 55.45 | 18.591 | 29.637 | 36.7 | 3.5 | 0.27 | 7.09 | 17.92 | 172.2533 | 575.17
2013-12-14 | 22:15 | 2055 | 55.46 | 18.585 | 29.614 | 36.7 | 3.47 | 0.27 | 7.09 | 17.92 | 172.367 | 574.45
2013-12-14 | 22:30 | 2070 | 55.45 | 18.573 | 29.588 | 36.7 | 3.529 | 0.27 | 7.09 | 17.92 | 172.5322 | 575.49
2013-12-14 | 22:45 | 2085 | 55.45 | 18.566 | 29.565 | 36.7 | 3.529 | 0.27 | 7.09 | 17.92 | 172.68 | 574.76
2013-12-14 | 23:00 | 2100 | 55.45 | 18.562 | 29.547 | 36.7 | 3.529 | 0.27 | 7.09 | 17.92 | 172.7818 | 575.28
2013-12-14 | 23:15 | 2115 | 55.46 | 18.563 | 29.552 | 36.7 | 3.529 | 0.27 | 7.09 | 17.92 | 172.7323 | 574.65
2013-12-14 | 23:30 | 2130 | 55.46 | 18.553 | 29.532 | 37.1 | 3.529 | 0.27 | 7.09 | 17.92 | 172.8511 | 573.52
2013-12-14 | 23:45 | 2145 | 55.45 | 18.545 | 29.515 | 36.7 | 3.47 | 0.27 | 7.09 | 17.92 | 172.956 | 573.93
2013-12-15 | 0:00 | 2160 | 55.44 | 18.54 | 29.499 | 36.7 | 3.5 | 0.27 | 7.09 | 17.93 | 173.0877 | 574.24
2013-12-15 | 0:15 | 2175 | 55.44 | 18.54 | 29.493 | 36.7 | 3.529 | 0.27 | 7.08 | 17.93 | 173.1294 | 573.83
2013-12-15 | 0:30 | 2190 | 55.46 | 18.534 | 29.48 | 36.7 | 3.5 | 0.28 | 7.09 | 17.92 | 173.1463 | 575.17
2013-12-15 | 0:45 | 2205 | 55.46 | 18.527 | 29.465 | 36.7 | 3.529 | 0.28 | 7.09 | 17.92 | 173.2413 | 574.03
2013-12-15 | 1:00 | 2220 | 55.46 | 18.522 | 29.454 | 36.7 | 3.47 | 0.28 | 7.09 | 17.92 | 173.2972 | 574.14
2013-12-15 | 1:15 | 2235 | 55.45 | 18.512 | 29.429 | 36.7 | 3.5 | 0.28 | 7.09 | 17.92 | 173.469 | 574.76
2013-12-15 | 1:30 | 2250 | 55.45 | 18.512 | 29.427 | 36.7 | 3.529 | 0.28 | 7.08 | 17.92 | 173.4824 | 572.79
2013-12-15 | 1:45 | 2265 | 55.46 | 18.507 | 29.417 | 36.7 | 3.529 | 0.28 | 7.08 | 17.92 | 173.5144 | 574.34
2013-12-15 | 2:00 | 2280 | 55.45 | 18.512 | 29.432 | 36.7 | 3.47 | 0.28 | 7.08 | 17.93 | 173.4726 | 573.52
2013-12-15 | 2:15 | 2295 | 55.44 | 18.504 | 29.428 | 36.7 | 3.5 | 0.28 | 7.08 | 17.93 | 173.5133 | 574.45
2013-12-15 | 2:30 | 2310 | 55.45 | 18.489 | 29.403 | 36.7 | 3.5 | 0.28 | 7.08 | 17.92 | 173.6262 | 574.55
2013-12-15 | 2:45 | 2325 | 55.45 | 18.499 | 29.414 | 36.7 | 3.529 | 0.28 | 7.08 | 17.93 | 173.5856 | 573.72
2013-12-15 | 3:00 | 2340 | 55.46 | 18.488 | 29.409 | 36.7 | 3.529 | 0.28 | 7.08 | 17.92 | 173.566 | 574.24
2013-12-15 | 3:15 | 2355 | 55.46 | 18.484 | 29.409 | 36.7 | 3.529 | 0.28 | 7.08 | 17.92 | 173.583 | 573.52
2013-12-15 | 3:30 | 2370 | 55.44 | 18.479 | 29.401 | 36.7 | 3.529 | 0.28 | 7.09 | 17.93 | 173.6762 | 573.72
2013-12-15 | 3:45 | 2385 | 55.46 | 18.479 | 29.408 | 36.7 | 3.529 | 0.28 | 7.08 | 17.92 | 173.5931 | 574.45
2013-12-15 | 4:00 | 2400 | 55.45 | 18.474 | 29.395 | 36.7 | 3.5 | 0.28 | 7.08 | 17.93 | 173.695 | 573
2013-12-15 | 4:15 | 2415 | 55.45 | 18.469 | 29.392 | 36.7 | 3.5 | 0.28 | 7.08 | 17.92 | 173.7004 | 574.03
2013-12-15 | 4:30 | 2430 | 55.45 | 18.463 | 29.384 | 36.7 | 3.5 | 0.28 | 7.08 | 17.92 | 173.7467 | 574.03
2013-12-15 | 4:45 | 2445 | 55.46 | 18.465 | 29.385 | 36.7 | 3.5 | 0.28 | 7.08 | 17.92 | 173.7199 | 571.97
2013-12-15 | 5:00 | 2460 | 55.45 | 18.463 | 29.388 | 36.7 | 3.529 | 0.28 | 7.08 | 17.92 | 173.7246 | 574.14
2013-12-15 | 5:15 | 2475 | 55.46 | 18.461 | 29.394 | 36.7 | 3.5 | 0.28 | 7.08 | 17.92 | 173.6584 | 574.03
2013-12-15 | 5:30 | 2490 | 55.45 | 18.461 | 29.399 | 36.7 | 3.5 | 0.28 | 7.08 | 17.92 | 173.6517 | 573.72
2013-12-15 | 5:45 | 2505 | 55.45 | 18.455 | 29.401 | 36.7 | 3.47 | 0.28 | 7.08 | 17.93 | 173.6629 | 573.21
2013-12-15 | 6:00 | 2520 | 55.45 | 18.455 | 29.409 | 36.7 | 3.5 | 0.28 | 7.08 | 17.92 | 173.5939 | 573.83
2013-12-15 | 6:15 | 2535 | 55.46 | 18.455 | 29.416 | 36.7 | 3.47 | 0.29 | 7.08 | 17.92 | 173.5354 | 572.07
2013-12-15 | 6:30 | 2550 | 55.46 | 18.448 | 29.414 | 36.7 | 3.5 | 0.29 | 7.08 | 17.92 | 173.5547 | 572.59
2013-12-15 | 6:45 | 2565 | 55.44 | 18.451 | 29.423 | 36.7 | 3.5 | 0.29 | 7.08 | 17.93 | 173.539 | 573.83
2013-12-15 | 7:00 | 2580 | 55.45 | 18.448 | 29.427 | 36.7 | 3.47 | 0.29 | 7.08 | 17.93 | 173.5054 | 573
2013-12-15 | 7:15 | 2595 | 55.44 | 18.446 | 29.43 | 36.7 | 3.5 | 0.29 | 7.08 | 17.93 | 173.4991 | 572.69
2013-12-15 | 7:30 | 2610 | 55.44 | 18.443 | 29.432 | 36.7 | 3.5 | 0.29 | 7.08 | 17.93 | 173.5146 | 573
2013-12-15 | 7:45 | 2625 | 55.45 | 18.438 | 29.428 | 36.7 | 3.5 | 0.29 | 7.08 | 17.92 | 173.4752 | 573.52
2013-12-15 | 8:00 | 2640 | 55.46 | 18.433 | 29.424 | 36.7 | 3.5 | 0.29 | 7.08 | 17.92 | 173.4771 | 572.18
2013-12-15 | 8:15 | 2655 | 55.45 | 18.432 | 29.426 | 36.7 | 3.5 | 0.29 | 7.08 | 17.92 | 173.4915 | 572.9
2013-12-15 | 8:30 | 2670 | 55.46 | 18.433 | 29.431 | 36.7 | 3.47 | 0.29 | 7.08 | 17.92 | 173.4443 | 573.62
2013-12-15 | 8:45 | 2685 | 55.45 | 18.432 | 29.438 | 36.7 | 3.5 | 0.29 | 7.08 | 17.92 | 173.4206 | 572.69
2013-12-15 | 9:00 | 2700 | 55.45 | 18.428 | 29.445 | 36.7 | 3.47 | 0.29 | 7.08 | 17.92 | 173.3804 | 573.31
2013-12-15 | 9:15 | 2715 | 55.46 | 18.425 | 29.453 | 36.7 | 3.5 | 0.29 | 7.08 | 17.92 | 173.3198 | 573.31
2013-12-15 | 9:30 | 2730 | 55.45 | 18.427 | 29.467 | 36.7 | 3.5 | 0.29 | 7.08 | 17.93 | 173.27 | 573.21
2013-12-15 | 9:45 | 2745 | 55.45 | 18.423 | 29.475 | 36.7 | 3.5 | 0.29 | 7.08 | 17.92 | 173.2093 | 572.69
2013-12-15 | 10:00 | 2760 | 55.44 | 18.422 | 29.483 | 36.7 | 3.5 | 0.29 | 7.08 | 17.93 | 173.1951 | 573.21
2013-12-15 | 10:15 | 2775 | 55.44 | 18.417 | 29.485 | 36.7 | 3.47 | 0.29 | 7.08 | 17.93 | 173.1762 | 572.69
2013-12-15 | 10:30 | 2790 | 55.44 | 18.415 | 29.491 | 36.7 | 3.47 | 0.29 | 7.08 | 17.93 | 173.1374 | 572.07
2013-12-15 | 10:45 | 2805 | 55.46 | 18.41 | 29.489 | 36.7 | 3.5 | 0.29 | 7.08 | 17.92 | 173.0881 | 571.46
2013-12-15 | 11:00 | 2820 | 55.46 | 18.405 | 29.487 | 36.7 | 3.5 | 0.29 | 7.08 | 17.92 | 173.1213 | 572.79
2013-12-15 | 11:15 | 2835 | 55.45 | 18.4 | 29.48 | 36.7 | 3.5 | 0.29 | 7.08 | 17.92 | 173.1679 | 571.35
2013-12-15 | 11:30 | 2850 | 55.45 | 18.4 | 29.48 | 36.7 | 3.47 | 0.29 | 7.08 | 17.93 | 173.1904 | 573.1
2013-12-15 | 11:45 | 2865 | 55.46 | 18.394 | 29.476 | 36.8 | 3.5 | 0.29 | 7.08 | 17.92 | 173.1858 | 572.59
2013-12-15 | 12:00 | 2880 | 55.44 | 18.387 | 29.468 | 36.8 | 3.5 | 0.29 | 7.08 | 17.93 | 173.2915 | 571.46
2013-12-15 | 12:15 | 2895 | 55.45 | 18.386 | 29.467 | 36.7 | 3.5 | 0.29 | 7.08 | 17.92 | 173.2396 | 570.33
2013-12-15 | 12:30 | 2910 | 55.45 | 18.384 | 29.471 | 36.7 | 3.5 | 0.3 | 7.08 | 17.92 | 173.2324 | 571.66
2013-12-15 | 12:45 | 2925 | 55.46 | 18.379 | 29.468 | 36.7 | 3.5 | 0.3 | 7.08 | 17.92 | 173.2266 | 572.59
2013-12-15 | 13:00 | 2940 | 55.45 | 18.377 | 29.477 | 36.7 | 3.47 | 0.3 | 7.08 | 17.93 | 173.2058 | 571.25
2013-12-15 | 13:15 | 2955 | 55.44 | 18.371 | 29.482 | 36.7 | 3.5 | 0.3 | 7.08 | 17.93 | 173.198 | 571.66
2013-12-15 | 13:30 | 2970 | 55.43 | 18.367 | 29.487 | 36.7 | 3.5 | 0.3 | 7.08 | 17.93 | 173.1882 | 571.97
2013-12-15 | 13:45 | 2985 | 55.46 | 18.366 | 29.499 | 36.7 | 3.47 | 0.3 | 7.08 | 17.92 | 173.0433 | 571.66
2013-12-15 | 14:00 | 3000 | 55.45 | 18.363 | 29.509 | 36.7 | 3.5 | 0.3 | 7.08 | 17.93 | 173.0197 | 571.56
2013-12-15 | 14:15 | 3015 | 55.45 | 18.354 | 29.516 | 36.7 | 3.5 | 0.3 | 7.08 | 17.92 | 172.9633 | 571.76
2013-12-15 | 14:30 | 3030 | 55.45 | 18.348 | 29.519 | 36.7 | 3.5 | 0.3 | 7.08 | 17.92 | 172.9375 | 571.56
2013-12-15 | 14:45 | 3045 | 55.44 | 18.343 | 29.527 | 36.7 | 3.47 | 0.3 | 7.08 | 17.93 | 172.9411 | 572.18
2013-12-15 | 15:00 | 3060 | 55.45 | 18.336 | 29.533 | 36.7 | 3.47 | 0.3 | 7.08 | 17.92 | 172.8543 | 571.56
2013-12-15 | 15:15 | 3075 | 55.45 | 18.338 | 29.546 | 36.7 | 3.5 | 0.3 | 7.08 | 17.92 | 172.7804 | 570.84
2013-12-15 | 15:30 | 3090 | 55.45 | 18.334 | 29.555 | 36.7 | 3.47 | 0.3 | 7.08 | 17.92 | 172.7305 | 570.53
2013-12-15 | 15:45 | 3105 | 55.45 | 18.328 | 29.562 | 36.7 | 3.5 | 0.3 | 7.08 | 17.93 | 172.7067 | 571.76
2013-12-15 | 16:00 | 3120 | 55.46 | 18.328 | 29.568 | 36.7 | 3.47 | 0.3 | 7.08 | 17.92 | 172.6343 | 571.25
2013-12-15 | 16:15 | 3135 | 55.45 | 18.321 | 29.574 | 36.7 | 3.47 | 0.3 | 7.08 | 17.92 | 172.6196 | 572.18
2013-12-15 | 16:30 | 3150 | 55.43 | 18.325 | 29.588 | 36.7 | 3.5 | 0.3 | 7.08 | 17.93 | 172.5875 | 571.46
2013-12-15 | 16:45 | 3165 | 55.44 | 18.316 | 29.596 | 36.7 | 3.5 | 0.3 | 7.08 | 17.93 | 172.5241 | 572.07
2013-12-15 | 17:00 | 3180 | 55.45 | 18.318 | 29.606 | 36.7 | 3.5 | 0.3 | 7.08 | 17.92 | 172.4251 | 572.07
2013-12-15 | 17:15 | 3195 | 55.46 | 18.313 | 29.607 | 36.7 | 3.47 | 0.3 | 7.08 | 17.92 | 172.4013 | 571.56
2013-12-15 | 17:30 | 3210 | 55.45 | 18.313 | 29.615 | 36.7 | 3.5 | 0.3 | 7.08 | 17.92 | 172.3652 | 570.02
2013-12-15 | 17:45 | 3225 | 55.46 | 18.313 | 29.622 | 36.7 | 3.5 | 0.3 | 7.08 | 17.92 | 172.2952 | 570.84
2013-12-15 | 18:00 | 3240 | 55.45 | 18.311 | 29.627 | 36.7 | 3.441 | 0.3 | 7.08 | 17.93 | 172.3194 | 571.05
2013-12-15 | 18:15 | 3255 | 55.45 | 18.31 | 29.631 | 36.7 | 3.5 | 0.3 | 7.08 | 17.92 | 172.2723 | 570.74
2013-12-15 | 18:30 | 3270 | 55.45 | 18.308 | 29.63 | 36.7 | 3.5 | 0.3 | 7.08 | 17.93 | 172.3028 | 571.35
2013-12-15 | 18:45 | 3285 | 55.44 | 18.308 | 29.635 | 36.7 | 3.5 | 0.3 | 7.08 | 17.93 | 172.3015 | 570.64
2013-12-15 | 19:00 | 3300 | 55.45 | 18.306 | 29.637 | 36.7 | 3.441 | 0.3 | 7.08 | 17.93 | 172.2555 | 571.05
2013-12-15 | 19:15 | 3315 | 55.45 | 18.308 | 29.638 | 36.7 | 3.5 | 0.3 | 7.08 | 17.93 | 172.2477 | 570.33
2013-12-15 | 19:30 | 3330 | 55.44 | 18.306 | 29.639 | 36.6 | 3.5 | 0.3 | 7.08 | 17.93 | 172.2816 | 571.05
2013-12-15 | 19:45 | 3345 | 55.45 | 18.305 | 29.636 | 36.7 | 3.5 | 0.3 | 7.08 | 17.92 | 172.2388 | 570.33
2013-12-15 | 20:00 | 3360 | 55.45 | 18.307 | 29.639 | 36.7 | 3.47 | 0.3 | 7.08 | 17.92 | 172.2233 | 571.15
2013-12-15 | 20:15 | 3375 | 55.46 | 18.307 | 29.641 | 36.7 | 3.47 | 0.3 | 7.08 | 17.92 | 172.1964 | 571.35
2013-12-15 | 20:30 | 3390 | 55.44 | 18.305 | 29.641 | 36.7 | 3.5 | 0.3 | 7.08 | 17.93 | 172.245 | 570.02
2013-12-15 | 20:45 | 3405 | 55.45 | 18.305 | 29.643 | 36.7 | 3.47 | 0.31 | 7.08 | 17.93 | 172.2212 | 569.51
2013-12-15 | 21:00 | 3420 | 55.45 | 18.306 | 29.641 | 36.6 | 3.5 | 0.31 | 7.08 | 17.92 | 172.226 | 570.84
2013-12-15 | 21:15 | 3435 | 55.45 | 18.306 | 29.64 | 36.7 | 3.5 | 0.31 | 7.08 | 17.93 | 172.2368 | 571.05
2013-12-15 | 21:30 | 3450 | 55.45 | 18.305 | 29.639 | 36.7 | 3.441 | 0.31 | 7.08 | 17.93 | 172.2462 | 569
2013-12-15 | 21:45 | 3465 | 55.45 | 18.307 | 29.639 | 36.7 | 3.441 | 0.31 | 7.08 | 17.92 | 172.2363 | 570.23
2013-12-15 | 22:00 | 3480 | 55.45 | 18.307 | 29.641 | 36.7 | 3.47 | 0.31 | 7.08 | 17.92 | 172.2235 | 571.66
2013-12-15 | 22:15 | 3495 | 55.45 | 18.308 | 29.646 | 36.7 | 3.5 | 0.31 | 7.08 | 17.92 | 172.1964 | 570.02
2013-12-15 | 22:30 | 3510 | 55.45 | 18.308 | 29.647 | 36.7 | 3.5 | 0.31 | 7.08 | 17.92 | 172.1737 | 570.64
2013-12-15 | 22:45 | 3525 | 55.45 | 18.311 | 29.654 | 36.7 | 3.5 | 0.31 | 7.08 | 17.92 | 172.1359 | 569.31
2013-12-15 | 23:00 | 3540 | 55.46 | 18.31 | 29.652 | 36.7 | 3.47 | 0.31 | 7.07 | 17.92 | 172.1371 | 570.12
2013-12-15 | 23:15 | 3555 | 55.46 | 18.311 | 29.657 | 36.7 | 3.441 | 0.31 | 7.08 | 17.92 | 172.0918 | 570.12
2013-12-15 | 23:30 | 3570 | 55.46 | 18.31 | 29.654 | 36.7 | 3.47 | 0.31 | 7.08 | 17.92 | 172.1132 | 569.51
2013-12-15 | 23:45 | 3585 | 55.45 | 18.31 | 29.653 | 36.8 | 3.47 | 0.31 | 7.08 | 17.92 | 172.1483 | 569.72
2013-12-16 | 0:00 | 3600 | 55.46 | 18.311 | 29.657 | 36.6 | 3.47 | 0.31 | 7.08 | 17.92 | 172.0997 | 568.6
2013-12-16 | 0:15 | 3615 | 55.46 | 18.313 | 29.659 | 36.7 | 3.47 | 0.31 | 7.08 | 17.92 | 172.0827 | 570.33
2013-12-16 | 0:30 | 3630 | 55.45 | 18.316 | 29.662 | 36.7 | 3.47 | 0.31 | 7.08 | 17.92 | 172.0894 | 570.53
2013-12-16 | 0:45 | 3645 | 55.44 | 18.318 | 29.671 | 36.7 | 3.5 | 0.31 | 7.08 | 17.93 | 172.0728 | 569.51
2013-12-16 | 1:00 | 3660 | 55.46 | 18.321 | 29.681 | 36.7 | 3.441 | 0.31 | 7.07 | 17.92 | 171.9455 | 569.61
2013-12-16 | 1:15 | 3675 | 55.46 | 18.321 | 29.685 | 36.7 | 3.47 | 0.31 | 7.07 | 17.92 | 171.9462 | 569
2013-12-16 | 1:30 | 3690 | 55.46 | 18.321 | 29.694 | 36.7 | 3.5 | 0.31 | 7.07 | 17.92 | 171.8781 | 570.02
2013-12-16 | 1:45 | 3705 | 55.45 | 18.323 | 29.703 | 36.7 | 3.5 | 0.31 | 7.07 | 17.92 | 171.8588 | 570.12
2013-12-16 | 2:00 | 3720 | 55.45 | 18.325 | 29.706 | 36.7 | 3.441 | 0.31 | 7.07 | 17.92 | 171.8437 | 569
2013-12-16 | 2:15 | 3735 | 55.45 | 18.329 | 29.724 | 36.7 | 3.441 | 0.31 | 7.07 | 17.92 | 171.7254 | 568.29
2013-12-16 | 2:30 | 3750 | 55.44 | 18.326 | 29.734 | 36.7 | 3.441 | 0.31 | 7.07 | 17.93 | 171.6948 | 570.53
2013-12-16 | 2:45 | 3765 | 55.45 | 18.333 | 29.747 | 36.7 | 3.5 | 0.31 | 7.07 | 17.92 | 171.5939 | 569.92
2013-12-16 | 3:00 | 3780 | 55.44 | 18.328 | 29.749 | 36.7 | 3.5 | 0.31 | 7.08 | 17.93 | 171.6083 | 568.6
2013-12-16 | 3:15 | 3795 | 55.44 | 18.33 | 29.756 | 36.7 | 3.5 | 0.31 | 7.08 | 17.93 | 171.5804 | 568.5
2013-12-16 | 3:30 | 3810 | 55.45 | 18.333 | 29.764 | 36.7 | 3.47 | 0.31 | 7.07 | 17.92 | 171.5021 | 569.21
2013-12-16 | 3:45 | 3825 | 55.44 | 18.333 | 29.769 | 36.7 | 3.5 | 0.31 | 7.07 | 17.93 | 171.4913 | 570.02
2013-12-16 | 4:00 | 3840 | 55.45 | 18.331 | 29.776 | 36.7 | 3.441 | 0.31 | 7.08 | 17.92 | 171.4198 | 570.02
2013-12-16 | 4:15 | 3855 | 55.45 | 18.333 | 29.783 | 36.7 | 3.5 | 0.31 | 7.07 | 17.92 | 171.3773 | 569
2013-12-16 | 4:30 | 3870 | 55.46 | 18.333 | 29.791 | 36.7 | 3.5 | 0.31 | 7.08 | 17.92 | 171.3253 | 569.31
2013-12-16 | 4:45 | 3885 | 55.45 | 18.335 | 29.797 | 36.7 | 3.5 | 0.31 | 7.08 | 17.92 | 171.3032 | 569.31
2013-12-16 | 5:00 | 3900 | 55.46 | 18.333 | 29.799 | 36.7 | 3.441 | 0.32 | 7.07 | 17.92 | 171.2626 | 569.31
2013-12-16 | 5:15 | 3915 | 55.45 | 18.333 | 29.805 | 36.7 | 3.5 | 0.32 | 7.07 | 17.92 | 171.2539 | 568.19
2013-12-16 | 5:30 | 3930 | 55.46 | 18.333 | 29.814 | 36.7 | 3.47 | 0.32 | 7.08 | 17.92 | 171.1724 | 569.11
2013-12-16 | 5:45 | 3945 | 55.45 | 18.331 | 29.816 | 36.7 | 3.5 | 0.32 | 7.08 | 17.92 | 171.1914 | 569.31
2013-12-16 | 6:00 | 3960 | 55.46 | 18.333 | 29.819 | 36.7 | 3.47 | 0.32 | 7.08 | 17.92 | 171.1346 | 569
2013-12-16 | 6:15 | 3975 | 55.47 | 18.336 | 29.829 | 36.7 | 3.5 | 0.32 | 7.08 | 17.91 | 171.065 | 569.82
2013-12-16 | 6:30 | 3990 | 55.46 | 18.338 | 29.843 | 36.7 | 3.5 | 0.32 | 7.08 | 17.92 | 171.0158 | 567.68
2013-12-16 | 6:45 | 4005 | 55.45 | 18.343 | 29.857 | 36.7 | 3.441 | 0.32 | 7.08 | 17.92 | 170.9453 | 567.79
2013-12-16 | 7:00 | 4020 | 55.47 | 18.338 | 29.86 | 36.7 | 3.47 | 0.32 | 7.08 | 17.92 | 170.8903 | 568.09
2013-12-16 | 7:15 | 4035 | 55.46 | 18.338 | 29.867 | 36.7 | 3.47 | 0.32 | 7.08 | 17.92 | 170.8811 | 568.5
2013-12-16 | 7:30 | 4050 | 55.45 | 18.338 | 29.867 | 36.7 | 3.47 | 0.32 | 7.08 | 17.92 | 170.8866 | 569.31
2013-12-16 | 7:45 | 4065 | 55.46 | 18.341 | 29.875 | 36.7 | 3.47 | 0.32 | 7.08 | 17.92 | 170.8372 | 567.89
2013-12-16 | 8:00 | 4080 | 55.45 | 18.341 | 29.881 | 36.7 | 3.47 | 0.32 | 7.08 | 17.92 | 170.8151 | 567.99
2013-12-16 | 8:15 | 4095 | 55.46 | 18.341 | 29.886 | 36.7 | 3.47 | 0.32 | 7.08 | 17.92 | 170.7575 | 568.9
2013-12-16 | 8:30 | 4110 | 55.45 | 18.343 | 29.89 | 36.7 | 3.47 | 0.32 | 7.08 | 17.92 | 170.7515 | 566.57
2013-12-16 | 8:45 | 4125 | 55.45 | 18.344 | 29.897 | 36.7 | 3.47 | 0.32 | 7.08 | 17.93 | 170.7401 | 566.57
2013-12-16 | 9:00 | 4140 | 55.46 | 18.344 | 29.902 | 36.7 | 3.47 | 0.32 | 7.08 | 17.92 | 170.672 | 567.89
2013-12-16 | 9:15 | 4155 | 55.46 | 18.341 | 29.903 | 36.7 | 3.441 | 0.32 | 7.08 | 17.92 | 170.6555 | 566.67
2013-12-16 | 9:30 | 4170 | 55.46 | 18.344 | 29.908 | 36.7 | 3.47 | 0.32 | 7.08 | 17.92 | 170.6323 | 569.61
2013-12-16 | 9:45 | 4185 | 55.46 | 18.344 | 29.91 | 36.7 | 3.441 | 0.32 | 7.07 | 17.92 | 170.6296 | 566.17
2013-12-16 | 10:00 | 4200 | 55.45 | 18.343 | 29.912 | 36.7 | 3.441 | 0.32 | 7.08 | 17.92 | 170.6441 | 567.28
2013-12-16 | 10:15 | 4215 | 55.45 | 18.346 | 29.915 | 36.7 | 3.441 | 0.32 | 7.08 | 17.93 | 170.6356 | 568.19
2013-12-16 | 10:30 | 4230 | 55.45 | 18.344 | 29.915 | 36.7 | 3.47 | 0.32 | 7.08 | 17.92 | 170.6122 | 567.48
2013-12-16 | 10:45 | 4245 | 55.45 | 18.344 | 29.914 | 36.7 | 3.47 | 0.32 | 7.08 | 17.93 | 170.636 | 568.6
2013-12-16 | 11:00 | 4260 | 55.45 | 18.343 | 29.908 | 36.7 | 3.47 | 0.32 | 7.08 | 17.92 | 170.6536 | 567.68
2013-12-16 | 11:15 | 4275 | 55.45 | 18.344 | 29.906 | 36.7 | 3.47 | 0.32 | 7.08 | 17.92 | 170.6609 | 567.58
2013-12-16 | 11:30 | 4290 | 55.46 | 18.344 | 29.903 | 36.7 | 3.47 | 0.32 | 7.08 | 17.92 | 170.6678 | 566.77
2013-12-16 | 11:45 | 4305 | 55.45 | 18.345 | 29.897 | 36.7 | 3.441 | 0.32 | 7.08 | 17.92 | 170.7235 | 567.68
2013-12-16 | 12:00 | 4320 | 55.45 | 18.346 | 29.895 | 36.7 | 3.47 | 0.32 | 7.08 | 17.93 | 170.7444 | 567.08
2013-12-16 | 12:15 | 4335 | 55.45 | 18.346 | 29.89 | 36.7 | 3.441 | 0.32 | 7.08 | 17.92 | 170.7648 | 567.68
2013-12-16 | 12:30 | 4350 | 55.45 | 18.346 | 29.889 | 36.7 | 3.441 | 0.32 | 7.08 | 17.92 | 170.762 | 568.5
2013-12-16 | 12:45 | 4365 | 55.46 | 18.349 | 29.889 | 36.7 | 3.441 | 0.32 | 7.08 | 17.92 | 170.7423 | 567.99
2013-12-16 | 13:00 | 4380 | 55.46 | 18.351 | 29.89 | 36.7 | 3.441 | 0.33 | 7.08 | 17.92 | 170.7219 | 566.17
2013-12-16 | 13:15 | 4395 | 55.46 | 18.351 | 29.891 | 36.7 | 3.47 | 0.33 | 7.08 | 17.92 | 170.7398 | 567.08
2013-12-16 | 13:30 | 4410 | 55.45 | 18.351 | 29.887 | 36.7 | 3.441 | 0.33 | 7.08 | 17.92 | 170.7775 | 567.89
2013-12-16 | 13:45 | 4425 | 55.46 | 18.354 | 29.892 | 36.7 | 3.441 | 0.33 | 7.08 | 17.92 | 170.7176 | 566.07
2013-12-16 | 14:00 | 4440 | 55.46 | 18.351 | 29.882 | 36.6 | 3.441 | 0.33 | 7.08 | 17.92 | 170.7666 | 566.37
2013-12-16 | 14:15 | 4455 | 55.45 | 18.354 | 29.882 | 36.7 | 3.441 | 0.33 | 7.08 | 17.92 | 170.8026 | 567.38
2013-12-16 | 14:30 | 4470 | 55.46 | 18.356 | 29.881 | 36.7 | 3.441 | 0.33 | 7.08 | 17.92 | 170.7865 | 566.88
2013-12-16 | 14:45 | 4485 | 55.46 | 18.359 | 29.885 | 36.7 | 3.441 | 0.33 | 7.08 | 17.92 | 170.7689 | 567.28
2013-12-16 | 15:00 | 4500 | 55.46 | 18.359 | 29.887 | 36.7 | 3.441 | 0.33 | 7.08 | 17.92 | 170.7585 | 567.99
2013-12-16 | 15:15 | 4515 | 55.47 | 18.359 | 29.885 | 36.7 | 3.441 | 0.33 | 7.08 | 17.91 | 170.7414 | 565.77
2013-12-16 | 15:30 | 4530 | 55.46 | 18.363 | 29.887 | 36.7 | 3.47 | 0.33 | 7.08 | 17.92 | 170.7632 | 567.48
2013-12-16 | 15:45 | 4545 | 55.45 | 18.602 | 29.895 | 2739 | 3.441 | 0.33 | 7.08 | 17.92 | 170.7376 | 568.29
2013-12-16 | 16:00 | 4560 | 55.45 | 18.369 | 29.898 | 649.2 | 3.441 | 0.33 | 7.08 | 17.93 | 170.7313 | 571.66
2013-12-16 | 16:15 | 4575 | 55.46 | 18.364 | 29.907 | 365 | 3.441 | 0.33 | 7.08 | 17.92 | 170.6472 | 569.31
2013-12-16 | 16:30 | 4590 | 55.46 | 18.366 | 29.909 | 271.6 | 3.47 | 0.33 | 7.08 | 17.92 | 170.6275 | 568.7
2013-12-16 | 16:45 | 4605 | 55.46 | 18.369 | 29.915 | 214 | 3.441 | 0.33 | 7.08 | 17.92 | 170.591 | 567.68
2013-12-16 | 17:00 | 4620 | 55.46 | 18.371 | 29.921 | 153 | 3.441 | 0.33 | 7.08 | 17.92 | 170.5448 | 565.57
2013-12-16 | 17:15 | 4635 | 55.45 | 18.372 | 29.924 | 104.1 | 3.441 | 0.33 | 7.08 | 17.93 | 170.577 | 566.47
2013-12-16 | 17:30 | 4650 | 55.46 | 18.371 | 29.922 | 94.8 | 3.411 | 0.33 | 7.08 | 17.92 | 170.5385 | 566.17
2013-12-16 | 17:45 | 4665 | 55.46 | 18.371 | 29.92 | 71.7 | 3.441 | 0.33 | 7.08 | 17.92 | 170.5756 | 565.77
2013-12-16 | 18:00 | 4680 | 55.46 | 18.374 | 29.922 | 54 | 3.441 | 0.33 | 7.08 | 17.92 | 170.5478 | 566.67
2013-12-16 | 18:15 | 4695 | 55.46 | 18.376 | 29.924 | 53.8 | 3.441 | 0.33 | 7.08 | 17.92 | 170.5368 | 566.57
2013-12-16 | 18:30 | 4710 | 55.47 | 18.379 | 29.931 | 45.1 | 3.47 | 0.33 | 7.08 | 17.91 | 170.4761 | 566.07
2013-12-16 | 18:45 | 4725 | 55.46 | 18.379 | 29.932 | 41.6 | 3.441 | 0.33 | 7.08 | 17.92 | 170.487 | 564.26
2013-12-16 | 19:00 | 4740 | 55.45 | 18.381 | 29.934 | 39.9 | 3.47 | 0.33 | 7.08 | 17.92 | 170.5088 | 563.26
2013-12-16 | 19:15 | 4755 | 55.46 | 18.379 | 29.932 | 38.2 | 3.47 | 0.33 | 7.08 | 17.92 | 170.4776 | 563.56
2013-12-16 | 19:30 | 4770 | 55.47 | 18.379 | 29.932 | 37.3 | 3.441 | 0.33 | 7.07 | 17.91 | 170.4658 | 563.96
2013-12-16 | 19:45 | 4785 | 55.46 | 18.386 | 29.938 | 37.9 | 3.441 | 0.33 | 7.08 | 17.92 | 170.4409 | 564.56
2013-12-16 | 20:00 | 4800 | 55.45 | 18.386 | 29.942 | 36.7 | 3.411 | 0.33 | 7.08 | 17.92 | 170.4526 | 564.46
2013-12-16 | 20:15 | 4815 | 55.46 | 18.387 | 29.946 | 36.8 | 3.441 | 0.33 | 7.07 | 17.92 | 170.3961 | 564.86
2013-12-16 | 20:30 | 4830 | 55.46 | 18.387 | 29.944 | 36.9 | 3.441 | 0.33 | 7.08 | 17.92 | 170.4272 | 563.66
2013-12-16 | 20:45 | 4845 | 55.46 | 18.389 | 29.945 | 36.5 | 3.47 | 0.33 | 7.08 | 17.92 | 170.4208 | 564.86
2013-12-16 | 21:00 | 4860 | 55.46 | 18.392 | 29.953 | 36.1 | 3.47 | 0.34 | 7.08 | 17.92 | 170.3583 | 564.46
2013-12-16 | 21:15 | 4875 | 55.46 | 18.39 | 29.949 | 36.2 | 3.441 | 0.34 | 7.08 | 17.92 | 170.3816 | 564.66
2013-12-16 | 21:30 | 4890 | 55.46 | 18.39 | 29.946 | 36.1 | 3.441 | 0.34 | 7.07 | 17.92 | 170.399 | 564.06
2013-12-16 | 21:45 | 4905 | 55.45 | 18.392 | 29.946 | 36.1 | 3.441 | 0.34 | 7.08 | 17.93 | 170.4535 | 564.06
2013-12-16 | 22:00 | 4920 | 55.45 | 18.392 | 29.944 | 36.4 | 3.441 | 0.34 | 7.08 | 17.92 | 170.4399 | 564.36
2013-12-16 | 22:15 | 4935 | 55.45 | 18.392 | 29.939 | 36.1 | 3.441 | 0.34 | 7.08 | 17.93 | 170.4903 | 565.26
2013-12-16 | 22:30 | 4950 | 55.46 | 18.394 | 29.939 | 35.9 | 3.47 | 0.34 | 7.08 | 17.92 | 170.4386 | 564.26
2013-12-16 | 22:45 | 4965 | 55.45 | 18.395 | 29.939 | 36 | 3.47 | 0.34 | 7.08 | 17.93 | 170.4882 | 564.96
2013-12-16 | 23:00 | 4980 | 55.45 | 18.397 | 29.942 | 36 | 3.441 | 0.34 | 7.08 | 17.92 | 170.456 | 565.06
2013-12-16 | 23:15 | 4995 | 55.46 | 18.397 | 29.937 | 36.6 | 3.47 | 0.34 | 7.08 | 17.92 | 170.4468 | 565.36
2013-12-16 | 23:30 | 5010 | 55.46 | 18.399 | 29.936 | 36.1 | 3.47 | 0.34 | 7.08 | 17.92 | 170.4823 | 563.56
2013-12-16 | 23:45 | 5025 | 55.46 | 18.399 | 29.933 | 36 | 3.441 | 0.34 | 7.08 | 17.92 | 170.4795 | 564.06
2013-12-17 | 0:00 | 5040 | 55.46 | 18.4 | 29.932 | 36 | 3.47 | 0.34 | 7.08 | 17.92 | 170.4941 | 564.46
2013-12-17 | 0:15 | 5055 | 55.44 | 18.402 | 29.929 | 35.9 | 3.441 | 0.34 | 7.08 | 17.93 | 170.5552 | 563.96
2013-12-17 | 0:30 | 5070 | 55.46 | 18.402 | 29.923 | 35.9 | 3.411 | 0.34 | 7.08 | 17.92 | 170.5445 | 565.06
2013-12-17 | 0:45 | 5085 | 55.46 | 18.402 | 29.918 | 36 | 3.47 | 0.34 | 7.08 | 17.92 | 170.582 | 564.76
2013-12-17 | 1:00 | 5100 | 55.46 | 18.402 | 29.913 | 36 | 3.47 | 0.34 | 7.08 | 17.92 | 170.5958 | 563.66
2013-12-17 | 1:15 | 5115 | 55.46 | 18.404 | 29.91 | 36 | 3.441 | 0.34 | 7.08 | 17.92 | 170.617 | 563.46
2013-12-17 | 1:30 | 5130 | 55.46 | 18.404 | 29.905 | 36.1 | 3.47 | 0.34 | 7.08 | 17.92 | 170.6444 | 564.06
2013-12-17 | 1:45 | 5145 | 55.46 | 18.407 | 29.905 | 35.9 | 3.441 | 0.34 | 7.08 | 17.92 | 170.6459 | 563.46
2013-12-17 | 2:00 | 5160 | 55.46 | 18.407 | 29.905 | 35.9 | 3.411 | 0.34 | 7.08 | 17.92 | 170.6611 | 563.16
2013-12-17 | 2:15 | 5175 | 55.47 | 18.407 | 29.902 | 36 | 3.47 | 0.34 | 7.08 | 17.91 | 170.6401 | 564.36
2013-12-17 | 2:30 | 5190 | 55.46 | 18.41 | 29.903 | 36 | 3.411 | 0.34 | 7.08 | 17.92 | 170.6459 | 563.36
2013-12-17 | 2:45 | 5205 | 55.47 | 18.41 | 29.899 | 36.1 | 3.47 | 0.34 | 7.08 | 17.92 | 170.6606 | 563.26
2013-12-17 | 3:00 | 5220 | 55.45 | 18.409 | 29.894 | 36 | 3.47 | 0.34 | 7.08 | 17.92 | 170.7302 | 564.06
2013-12-17 | 3:15 | 5235 | 55.46 | 18.41 | 29.891 | 36 | 3.441 | 0.34 | 7.08 | 17.92 | 170.7274 | 564.56
2013-12-17 | 3:30 | 5250 | 55.46 | 18.412 | 29.89 | 35.9 | 3.47 | 0.34 | 7.08 | 17.92 | 170.7322 | 563.56
2013-12-17 | 3:45 | 5265 | 55.45 | 18.41 | 29.885 | 35.9 | 3.47 | 0.34 | 7.08 | 17.92 | 170.7971 | 562.96
2013-12-17 | 4:00 | 5280 | 55.45 | 18.409 | 29.877 | 35.9 | 3.441 | 0.35 | 7.08 | 17.93 | 170.8547 | 563.46
2013-12-17 | 4:15 | 5295 | 55.46 | 18.414 | 29.878 | 36 | 3.411 | 0.35 | 7.08 | 17.92 | 170.8008 | 564.06
2013-12-17 | 4:30 | 5310 | 55.46 | 18.415 | 29.876 | 35.9 | 3.441 | 0.35 | 7.08 | 17.92 | 170.8283 | 563.26
2013-12-17 | 4:45 | 5325 | 55.47 | 18.417 | 29.878 | 35.9 | 3.47 | 0.35 | 7.08 | 17.92 | 170.7826 | 563.16
2013-12-17 | 5:00 | 5340 | 55.47 | 18.415 | 29.873 | 35.9 | 3.47 | 0.35 | 7.08 | 17.91 | 170.8064 | 563.76
2013-12-17 | 5:15 | 5355 | 55.47 | 18.412 | 29.864 | 35.9 | 3.441 | 0.35 | 7.08 | 17.91 | 170.8475 | 562.57
2013-12-17 | 5:30 | 5370 | 55.46 | 18.414 | 29.858 | 36 | 3.441 | 0.35 | 7.08 | 17.92 | 170.9236 | 562.37
2013-12-17 | 5:45 | 5385 | 55.47 | 18.415 | 29.856 | 35.9 | 3.441 | 0.35 | 7.08 | 17.91 | 170.8982 | 563.66
2013-12-17 | 6:00 | 5400 | 55.46 | 18.417 | 29.859 | 35.8 | 3.47 | 0.35 | 7.08 | 17.92 | 170.9281 | 563.86
2013-12-17 | 6:15 | 5415 | 55.46 | 18.42 | 29.861 | 35.9 | 3.47 | 0.35 | 7.08 | 17.92 | 170.8905 | 563.66
2013-12-17 | 6:30 | 5430 | 55.47 | 18.417 | 29.85 | 36 | 3.47 | 0.35 | 7.08 | 17.92 | 170.9464 | 563.16
2013-12-17 | 6:45 | 5445 | 55.47 | 18.422 | 29.859 | 35.9 | 3.411 | 0.35 | 7.08 | 17.92 | 170.8958 | 563.06
2013-12-17 | 7:00 | 5460 | 55.46 | 18.417 | 29.85 | 35.9 | 3.47 | 0.35 | 7.08 | 17.92 | 170.9717 | 562.37
2013-12-17 | 7:15 | 5475 | 55.47 | 18.42 | 29.851 | 35.9 | 3.47 | 0.35 | 7.08 | 17.91 | 170.9337 | 562.57
2013-12-17 | 7:30 | 5490 | 55.47 | 18.419 | 29.845 | 35.9 | 3.47 | 0.35 | 7.08 | 17.91 | 170.9472 | 563.16
2013-12-17 | 7:45 | 5505 | 55.46 | 18.418 | 29.843 | 35.9 | 3.441 | 0.35 | 7.08 | 17.92 | 171.0189 | 562.96
2013-12-17 | 8:00 | 5520 | 55.45 | 18.422 | 29.846 | 35.9 | 3.411 | 0.35 | 7.08 | 17.93 | 171.0231 | 561.77
2013-12-17 | 8:15 | 5535 | 55.46 | 18.42 | 29.842 | 35.9 | 3.441 | 0.35 | 7.08 | 17.92 | 171.0083 | 562.37
2013-12-17 | 8:30 | 5550 | 55.45 | 18.415 | 29.832 | 35.9 | 3.441 | 0.35 | 7.08 | 17.92 | 171.0859 | 562.96
2013-12-17 | 8:45 | 5565 | 55.46 | 18.42 | 29.831 | 35.9 | 3.441 | 0.35 | 7.08 | 17.92 | 171.0705 | 563.36
2013-12-17 | 9:00 | 5580 | 55.45 | 18.42 | 29.828 | 35.9 | 3.411 | 0.35 | 7.08 | 17.92 | 171.1104 | 562.17
2013-12-17 | 9:15 | 5595 | 55.44 | 18.42 | 29.825 | 35.9 | 3.47 | 0.35 | 7.08 | 17.93 | 171.1643 | 562.96
2013-12-17 | 9:30 | 5610 | 55.46 | 18.42 | 29.822 | 35.9 | 3.411 | 0.35 | 7.08 | 17.92 | 171.1371 | 563.46
2013-12-17 | 9:45 | 5625 | 55.45 | 18.42 | 29.818 | 35.9 | 3.47 | 0.35 | 7.08 | 17.92 | 171.1665 | 562.57
2013-12-17 | 10:00 | 5640 | 55.45 | 18.415 | 29.814 | 36 | 3.441 | 0.35 | 7.08 | 17.92 | 171.1948 | 561.57
2013-12-17 | 10:15 | 5655 | 55.45 | 18.422 | 29.814 | 36.2 | 3.441 | 0.35 | 7.08 | 17.92 | 171.1954 | 562.37
2013-12-17 | 10:30 | 5670 | 55.46 | 18.422 | 29.811 | 35.9 | 3.47 | 0.35 | 7.08 | 17.92 | 171.1821 | 562.66
2013-12-17 | 10:45 | 5685 | 55.45 | 18.419 | 29.798 | 35.9 | 3.411 | 0.35 | 7.08 | 17.93 | 171.3077 | 561.08
2013-12-17 | 11:00 | 5700 | 55.46 | 18.415 | 29.786 | 35.9 | 3.441 | 0.35 | 7.08 | 17.92 | 171.3452 | 561.47
2013-12-17 | 11:15 | 5715 | 55.46 | 18.412 | 29.778 | 36.4 | 3.411 | 0.35 | 7.08 | 17.92 | 171.3967 | 562.96
2013-12-17 | 11:30 | 5730 | 55.45 | 18.41 | 29.766 | 36 | 3.411 | 0.35 | 7.08 | 17.92 | 171.4791 | 561.97
2013-12-17 | 11:45 | 5745 | 55.46 | 18.417 | 29.772 | 35.9 | 3.441 | 0.35 | 7.08 | 17.92 | 171.4309 | 562.57
2013-12-17 | 12:00 | 5760 | 55.45 | 18.418 | 29.767 | 35.9 | 3.441 | 0.35 | 7.08 | 17.92 | 171.4729 | 560.98
2013-12-17 | 12:15 | 5775 | 55.46 | 18.417 | 29.757 | 35.9 | 3.441 | 0.35 | 7.08 | 17.92 | 171.5109 | 562.17
2013-12-17 | 12:30 | 5790 | 55.45 | 18.415 | 29.746 | 35.9 | 3.411 | 0.35 | 7.08 | 17.92 | 171.5992 | 562.57
2013-12-17 | 12:45 | 5805 | 55.45 | 18.414 | 29.735 | 35.9 | 3.411 | 0.35 | 7.08 | 17.92 | 171.6515 | 561.37
2013-12-17 | 13:00 | 5820 | 55.45 | 18.42 | 29.739 | 35.9 | 3.411 | 0.35 | 7.08 | 17.92 | 171.6356 | 562.66
2013-12-17 | 13:15 | 5835 | 55.46 | 18.419 | 29.733 | 35.9 | 3.411 | 0.35 | 7.08 | 17.92 | 171.6599 | 560.19
2013-12-17 | 13:30 | 5850 | 55.46 | 18.422 | 29.732 | 35.9 | 3.411 | 0.35 | 7.08 | 17.92 | 171.6603 | 560.68
2013-12-17 | 13:45 | 5865 | 55.46 | 18.422 | 29.732 | 35.9 | 3.441 | 0.35 | 7.08 | 17.92 | 171.6575 | 562.07
2013-12-17 | 14:00 | 5880 | 55.45 | 18.417 | 29.722 | 35.9 | 3.441 | 0.35 | 7.08 | 17.92 | 171.7427 | 560.29
2013-12-17 | 14:15 | 5895 | 55.46 | 18.382 | 29.713 | 35.9 | 3.441 | 0.35 | 7.08 | 17.92 | 171.7565 | 559.99
2013-12-17 | 14:30 | 5910 | 55.46 | 18.389 | 29.718 | 35.9 | 3.411 | 0.35 | 7.08 | 17.92 | 171.7407 | 561.37
2013-12-17 | 14:45 | 5925 | 55.47 | 18.419 | 29.717 | 36.6 | 3.441 | 0.35 | 7.08 | 17.91 | 171.7154 | 562.76
2013-12-17 | 15:00 | 5940 | 55.46 | 18.422 | 29.714 | 35.9 | 3.411 | 0.36 | 7.08 | 17.92 | 171.7459 | 560.48
2013-12-17 | 15:15 | 5955 | 55.46 | 18.428 | 29.727 | 35.9 | 3.411 | 0.36 | 7.08 | 17.92 | 171.6854 | 560.19
2013-12-17 | 15:30 | 5970 | 55.46 | 18.432 | 29.732 | 35.9 | 3.411 | 0.36 | 7.08 | 17.92 | 171.6559 | 560.09
2013-12-17 | 15:45 | 5985 | 55.46 | 18.433 | 29.739 | 35.9 | 3.411 | 0.36 | 7.08 | 17.92 | 171.6238 | 560.88
2013-12-17 | 16:00 | 6000 | 55.45 | 18.428 | 29.73 | 35.9 | 3.441 | 0.36 | 7.08 | 17.92 | 171.6963 | 561.97
2013-12-17 | 16:15 | 6015 | 55.47 | 18.423 | 29.716 | 35.9 | 3.411 | 0.36 | 7.08 | 17.91 | 171.7234 | 561.67
2013-12-17 | 16:30 | 6030 | 55.47 | 18.433 | 29.73 | 35.9 | 3.411 | 0.36 | 7.08 | 17.91 | 171.6382 | 561.67
2013-12-17 | 16:45 | 6045 | 55.46 | 18.432 | 29.729 | 35.9 | 3.441 | 0.36 | 7.08 | 17.92 | 171.6753 | 561.77
2013-12-17 | 17:00 | 6060 | 55.46 | 18.435 | 29.727 | 35.9 | 3.411 | 0.36 | 7.08 | 17.92 | 171.6706 | 561.57
2013-12-17 | 17:15 | 6075 | 55.46 | 18.435 | 29.732 | 35.9 | 3.411 | 0.36 | 7.08 | 17.92 | 171.6651 | 560.48
2013-12-17 | 17:30 | 6090 | 55.47 | 18.437 | 29.73 | 35.9 | 3.411 | 0.36 | 7.08 | 17.92 | 171.6446 | 560.68
2013-12-17 | 17:45 | 6105 | 55.47 | 18.437 | 29.733 | 35.9 | 3.411 | 0.36 | 7.08 | 17.91 | 171.6017 | 560.68
2013-12-17 | 18:00 | 6120 | 55.45 | 18.44 | 29.739 | 36 | 3.411 | 0.36 | 7.08 | 17.92 | 171.6284 | 560.19
2013-12-17 | 18:15 | 6135 | 55.46 | 18.437 | 29.736 | 35.9 | 3.441 | 0.36 | 7.08 | 17.92 | 171.6294 | 560.98
2013-12-17 | 18:30 | 6150 | 55.45 | 18.442 | 29.741 | 35.9 | 3.411 | 0.36 | 7.08 | 17.92 | 171.6158 | 560.29
2013-12-17 | 18:45 | 6165 | 55.46 | 18.442 | 29.739 | 35.9 | 3.441 | 0.36 | 7.08 | 17.92 | 171.6056 | 560.58
2013-12-17 | 19:00 | 6180 | 55.44 | 18.443 | 29.745 | 35.9 | 3.411 | 0.36 | 7.08 | 17.93 | 171.6343 | 560.09
2013-12-17 | 19:15 | 6195 | 55.45 | 18.44 | 29.74 | 35.9 | 3.441 | 0.36 | 7.08 | 17.93 | 171.6507 | 559.5
2013-12-17 | 19:30 | 6210 | 55.45 | 18.442 | 29.738 | 35.9 | 3.411 | 0.36 | 7.08 | 17.93 | 171.657 | 560.29
2013-12-17 | 19:45 | 6225 | 55.46 | 18.442 | 29.734 | 35.9 | 3.441 | 0.36 | 7.08 | 17.92 | 171.6342 | 559.79
2013-12-17 | 20:00 | 6240 | 55.46 | 18.445 | 29.737 | 35.9 | 3.441 | 0.36 | 7.08 | 17.92 | 171.6321 | 559.89
2013-12-17 | 20:15 | 6255 | 55.46 | 18.445 | 29.735 | 35.9 | 3.411 | 0.36 | 7.08 | 17.92 | 171.6266 | 561.37
2013-12-17 | 20:30 | 6270 | 55.46 | 18.442 | 29.729 | 35.9 | 3.411 | 0.36 | 7.08 | 17.92 | 171.6838 | 561.57
2013-12-17 | 20:45 | 6285 | 55.45 | 18.442 | 29.721 | 35.9 | 3.441 | 0.36 | 7.08 | 17.92 | 171.7422 | 559.89
2013-12-17 | 21:00 | 6300 | 55.45 | 18.448 | 29.728 | 35.9 | 3.411 | 0.36 | 7.08 | 17.92 | 171.7039 | 561.87
2013-12-17 | 21:15 | 6315 | 55.45 | 18.445 | 29.724 | 35.9 | 3.411 | 0.36 | 7.08 | 17.92 | 171.7226 | 559.99
2013-12-17 | 21:30 | 6330 | 55.46 | 18.445 | 29.725 | 35.9 | 3.441 | 0.36 | 7.08 | 17.92 | 171.6757 | 559.11
2013-12-17 | 21:45 | 6345 | 55.46 | 18.445 | 29.717 | 35.9 | 3.411 | 0.36 | 7.08 | 17.92 | 171.7407 | 558.91
2013-12-17 | 22:00 | 6360 | 55.46 | 18.446 | 29.715 | 35.9 | 3.411 | 0.36 | 7.08 | 17.92 | 171.7578 | 560.19
2013-12-17 | 22:15 | 6375 | 55.45 | 18.448 | 29.718 | 35.9 | 3.411 | 0.36 | 7.08 | 17.92 | 171.7524 | 560.78
2013-12-17 | 22:30 | 6390 | 55.45 | 18.45 | 29.723 | 35.9 | 3.441 | 0.36 | 7.08 | 17.92 | 171.7255 | 559.4
2013-12-17 | 22:45 | 6405 | 55.46 | 18.451 | 29.724 | 35.9 | 3.411 | 0.36 | 7.08 | 17.92 | 171.7013 | 559.79
2013-12-17 | 23:00 | 6420 | 55.44 | 18.453 | 29.731 | 35.9 | 3.411 | 0.36 | 7.08 | 17.93 | 171.71 | 561.67
2013-12-17 | 23:15 | 6435 | 55.45 | 18.46 | 29.753 | 35.9 | 3.441 | 0.36 | 7.08 | 17.92 | 171.5529 | 558.71
2013-12-17 | 23:30 | 6450 | 55.46 | 18.455 | 29.75 | 35.9 | 3.411 | 0.36 | 7.08 | 17.92 | 171.5542 | 559.99
2013-12-17 | 23:45 | 6465 | 55.45 | 18.453 | 29.745 | 35.9 | 3.411 | 0.36 | 7.08 | 17.92 | 171.5989 | 559.99
2013-12-18 | 0:00 | 6480 | 55.47 | 18.458 | 29.752 | 36 | 3.411 | 0.36 | 7.08 | 17.91 | 171.4861 | 559.01
2013-12-18 | 0:15 | 6495 | 55.46 | 18.456 | 29.752 | 35.9 | 3.382 | 0.36 | 7.08 | 17.92 | 171.5418 | 560.58
2013-12-18 | 0:30 | 6510 | 55.45 | 18.456 | 29.752 | 35.9 | 3.441 | 0.36 | 7.08 | 17.92 | 171.5524 | 560.29
2013-12-18 | 0:45 | 6525 | 55.45 | 18.458 | 29.753 | 35.9 | 3.441 | 0.36 | 7.08 | 17.92 | 171.5432 | 559.99
2013-12-18 | 1:00 | 6540 | 55.44 | 18.456 | 29.752 | 35.8 | 3.411 | 0.36 | 7.08 | 17.93 | 171.5862 | 560.78
2013-12-18 | 1:15 | 6555 | 55.45 | 18.458 | 29.752 | 35.9 | 3.411 | 0.36 | 7.08 | 17.93 | 171.5743 | 558.91
2013-12-18 | 1:30 | 6570 | 55.46 | 18.463 | 29.758 | 35.9 | 3.441 | 0.36 | 7.08 | 17.92 | 171.503 | 559.2
2013-12-18 | 1:45 | 6585 | 55.45 | 18.46 | 29.76 | 35.9 | 3.411 | 0.36 | 7.08 | 17.93 | 171.5321 | 561.18
2013-12-18 | 2:00 | 6600 | 55.46 | 18.463 | 29.763 | 35.9 | 3.441 | 0.36 | 7.08 | 17.92 | 171.4784 | 558.13
2013-12-18 | 2:15 | 6615 | 55.45 | 18.465 | 29.767 | 35.9 | 3.441 | 0.36 | 7.08 | 17.92 | 171.4659 | 558.71
2013-12-18 | 2:30 | 6630 | 55.46 | 18.466 | 29.773 | 36 | 3.441 | 0.36 | 7.08 | 17.92 | 171.418 | 559.99
2013-12-18 | 2:45 | 6645 | 55.45 | 18.466 | 29.777 | 35.8 | 3.411 | 0.36 | 7.08 | 17.92 | 171.4155 | 559.3
2013-12-18 | 3:00 | 6660 | 55.46 | 18.468 | 29.783 | 35.9 | 3.411 | 0.36 | 7.08 | 17.92 | 171.3469 | 560.98
2013-12-18 | 3:15 | 6675 | 55.45 | 18.465 | 29.779 | 35.9 | 3.411 | 0.36 | 7.08 | 17.93 | 171.4211 | 560.48
2013-12-18 | 3:30 | 6690 | 55.45 | 18.468 | 29.782 | 35.9 | 3.411 | 0.36 | 7.08 | 17.93 | 171.3985 | 559.01
2013-12-18 | 3:45 | 6705 | 55.45 | 18.468 | 29.782 | 35.9 | 3.411 | 0.36 | 7.08 | 17.92 | 171.3886 | 557.64
2013-12-18 | 4:00 | 6720 | 55.44 | 18.471 | 29.789 | 35.9 | 3.441 | 0.36 | 7.08 | 17.93 | 171.3673 | 558.81
2013-12-18 | 4:15 | 6735 | 55.46 | 18.473 | 29.794 | 36.5 | 3.411 | 0.36 | 7.08 | 17.92 | 171.2857 | 558.71
2013-12-18 | 4:30 | 6750 | 55.45 | 18.474 | 29.803 | 35.8 | 3.441 | 0.36 | 7.08 | 17.93 | 171.274 | 559.4
2013-12-18 | 4:45 | 6765 | 55.45 | 18.473 | 29.804 | 35.8 | 3.411 | 0.36 | 7.08 | 17.92 | 171.2646 | 558.62
2013-12-18 | 5:00 | 6780 | 55.45 | 18.476 | 29.808 | 35.9 | 3.441 | 0.36 | 7.08 | 17.92 | 171.2258 | 557.15
2013-12-18 | 5:15 | 6795 | 55.46 | 18.479 | 29.814 | 35.9 | 3.411 | 0.36 | 7.08 | 17.92 | 171.1759 | 559.79
2013-12-18 | 5:30 | 6810 | 55.46 | 18.478 | 29.819 | 36.1 | 3.441 | 0.36 | 7.08 | 17.92 | 171.1576 | 559.89
2013-12-18 | 5:45 | 6825 | 55.44 | 18.478 | 29.817 | 35.9 | 3.441 | 0.36 | 7.08 | 17.93 | 171.2103 | 559.5
2013-12-18 | 6:00 | 6840 | 55.45 | 18.481 | 29.824 | 35.9 | 3.411 | 0.36 | 7.08 | 17.92 | 171.1453 | 558.52
2013-12-18 | 6:15 | 6855 | 55.45 | 18.483 | 29.83 | 35.9 | 3.411 | 0.37 | 7.08 | 17.92 | 171.1036 | 558.13
2013-12-18 | 6:30 | 6870 | 55.44 | 18.483 | 29.837 | 35.9 | 3.411 | 0.37 | 7.08 | 17.93 | 171.0862 | 559.89
2013-12-18 | 6:45 | 6885 | 55.45 | 18.483 | 29.837 | 35.9 | 3.441 | 0.37 | 7.08 | 17.92 | 171.0622 | 557.93
2013-12-18 | 7:00 | 6900 | 55.45 | 18.486 | 29.846 | 36.1 | 3.411 | 0.37 | 7.08 | 17.92 | 171.0013 | 558.42
2013-12-18 | 7:15 | 6915 | 55.44 | 18.488 | 29.852 | 35.8 | 3.441 | 0.37 | 7.08 | 17.93 | 171.0103 | 557.15
2013-12-18 | 7:30 | 6930 | 55.45 | 18.489 | 29.859 | 35.9 | 3.441 | 0.37 | 7.08 | 17.92 | 170.9348 | 558.62
2013-12-18 | 7:45 | 6945 | 55.46 | 18.489 | 29.863 | 35.9 | 3.411 | 0.37 | 7.08 | 17.92 | 170.8785 | 559.11
2013-12-18 | 8:00 | 6960 | 55.45 | 18.489 | 29.867 | 35.8 | 3.382 | 0.37 | 7.08 | 17.92 | 170.8897 | 558.62
2013-12-18 | 8:15 | 6975 | 55.45 | 18.489 | 29.87 | 35.9 | 3.382 | 0.37 | 7.08 | 17.92 | 170.8664 | 558.62
2013-12-18 | 8:30 | 6990 | 55.45 | 18.493 | 29.877 | 35.9 | 3.411 | 0.37 | 7.08 | 17.92 | 170.8269 | 558.62
2013-12-18 | 8:45 | 7005 | 55.45 | 18.493 | 29.881 | 35.9 | 3.441 | 0.37 | 7.08 | 17.92 | 170.8012 | 557.93
2013-12-18 | 9:00 | 7020 | 55.45 | 18.493 | 29.882 | 35.9 | 3.411 | 0.37 | 7.08 | 17.92 | 170.8035 | 558.81
2013-12-18 | 9:15 | 7035 | 55.45 | 18.595 | 29.89 | 1090.8 | 3.441 | 0.37 | 7.08 | 17.93 | 170.7754 | 565.36
2013-12-18 | 9:30 | 7050 | 55.45 | 18.494 | 29.892 | 193.9 | 3.441 | 0.37 | 7.09 | 17.92 | 170.7543 | 561.28
2013-12-18 | 9:45 | 7065 | 55.46 | 18.494 | 29.891 | 114.1 | 3.382 | 0.37 | 7.08 | 17.92 | 170.7365 | 560.39
2013-12-18 | 10:00 | 7080 | 55.46 | 18.494 | 29.891 | 86.2 | 3.382 | 0.37 | 7.08 | 17.92 | 170.7359 | 559.5
2013-12-18 | 10:15 | 7095 | 55.45 | 18.496 | 29.89 | 60.1 | 3.441 | 0.37 | 7.08 | 17.92 | 170.7635 | 558.71
2013-12-18 | 10:30 | 7110 | 55.45 | 18.496 | 29.891 | 51.5 | 3.411 | 0.37 | 7.08 | 17.92 | 170.7531 | 559.01
2013-12-18 | 10:45 | 7125 | 55.46 | 18.496 | 29.892 | 46.8 | 3.411 | 0.37 | 7.08 | 17.92 | 170.7237 | 559.6
2013-12-18 | 11:00 | 7140 | 55.45 | 18.496 | 29.889 | 42.1 | 3.411 | 0.37 | 7.08 | 17.92 | 170.7513 | 558.81
2013-12-18 | 11:15 | 7155 | 55.45 | 18.494 | 29.883 | 39.5 | 3.441 | 0.37 | 7.08 | 17.92 | 170.7956 | 555.4
2013-12-18 | 11:30 | 7170 | 55.46 | 18.496 | 29.883 | 37.7 | 3.382 | 0.37 | 7.08 | 17.92 | 170.7793 | 557.15
2013-12-18 | 11:45 | 7185 | 55.46 | 18.496 | 29.882 | 40.4 | 3.411 | 0.37 | 7.08 | 17.92 | 170.7888 | 555.01
2013-12-18 | 12:00 | 7200 | 55.47 | 18.494 | 29.879 | 42.8 | 3.411 | 0.37 | 7.08 | 17.91 | 170.7629 | 555.49
2013-12-18 | 12:15 | 7215 | 55.46 | 18.497 | 29.88 | 39.2 | 3.411 | 0.37 | 7.08 | 17.92 | 170.7811 | 556.86
2013-12-18 | 12:30 | 7230 | 55.47 | 18.496 | 29.875 | 37.5 | 3.441 | 0.37 | 7.08 | 17.91 | 170.7925 | 556.76
2013-12-18 | 12:45 | 7245 | 55.46 | 18.498 | 29.876 | 36.6 | 3.411 | 0.37 | 7.08 | 17.92 | 170.8104 | 557.93
2013-12-18 | 13:00 | 7260 | 55.46 | 18.497 | 29.873 | 39.8 | 3.411 | 0.37 | 7.08 | 17.92 | 170.8349 | 556.86
2013-12-18 | 13:15 | 7275 | 55.47 | 18.498 | 29.871 | 38 | 3.441 | 0.37 | 7.08 | 17.92 | 170.8167 | 555.88
2013-12-18 | 13:30 | 7290 | 55.45 | 18.499 | 29.872 | 36.1 | 3.411 | 0.37 | 7.08 | 17.92 | 170.8547 | 557.15
2013-12-18 | 13:45 | 7305 | 55.45 | 18.501 | 29.871 | 36.5 | 3.441 | 0.37 | 7.08 | 17.92 | 170.8643 | 558.71
2013-12-18 | 14:00 | 7320 | 55.45 | 18.501 | 29.871 | 35.9 | 3.441 | 0.37 | 7.08 | 17.92 | 170.8718 | 557.05
2013-12-18 | 14:15 | 7335 | 55.45 | 18.504 | 29.876 | 36.9 | 3.411 | 0.37 | 7.08 | 17.93 | 170.8533 | 556.66
2013-12-18 | 14:30 | 7350 | 55.45 | 18.501 | 29.874 | 35.7 | 3.441 | 0.37 | 7.08 | 17.92 | 170.8455 | 557.44
2013-12-18 | 14:45 | 7365 | 55.47 | 18.507 | 29.882 | 35.6 | 3.382 | 0.37 | 7.08 | 17.91 | 170.7304 | 557.15
2013-12-18 | 15:00 | 7380 | 55.46 | 18.508 | 29.887 | 35.7 | 3.411 | 0.37 | 7.08 | 17.92 | 170.7503 | 556.56
2013-12-18 | 15:15 | 7395 | 55.47 | 18.509 | 29.894 | 35.8 | 3.441 | 0.37 | 7.08 | 17.91 | 170.682 | 558.22
2013-12-18 | 15:30 | 7410 | 55.46 | 18.509 | 29.897 | 35.7 | 3.441 | 0.37 | 7.08 | 17.92 | 170.6834 | 558.03
2013-12-18 | 15:45 | 7425 | 55.46 | 18.512 | 29.905 | 35.7 | 3.411 | 0.37 | 7.08 | 17.92 | 170.6449 | 557.05
2013-12-18 | 16:00 | 7440 | 55.45 | 18.512 | 29.907 | 35.7 | 3.441 | 0.37 | 7.08 | 17.93 | 170.6685 | 556.76
2013-12-18 | 16:15 | 7455 | 55.46 | 18.512 | 29.909 | 36.1 | 3.411 | 0.37 | 7.08 | 17.92 | 170.6299 | 556.56
2013-12-18 | 16:30 | 7470 | 55.47 | 18.514 | 29.91 | 35.6 | 3.441 | 0.37 | 7.08 | 17.91 | 170.5721 | 556.56
2013-12-18 | 16:45 | 7485 | 55.46 | 18.514 | 29.914 | 35.6 | 3.441 | 0.37 | 7.08 | 17.92 | 170.5768 | 556.76
2013-12-18 | 17:00 | 7500 | 55.46 | 18.514 | 29.914 | 35.7 | 3.382 | 0.37 | 7.08 | 17.92 | 170.5957 | 556.95
2013-12-18 | 17:15 | 7515 | 55.45 | 18.516 | 29.916 | 35.6 | 3.411 | 0.37 | 7.08 | 17.92 | 170.6044 | 557.15
2013-12-18 | 17:30 | 7530 | 55.45 | 18.517 | 29.923 | 35.6 | 3.411 | 0.37 | 7.08 | 17.92 | 170.5588 | 555.69
2013-12-18 | 17:45 | 7545 | 55.45 | 18.521 | 29.931 | 35.6 | 3.411 | 0.37 | 7.08 | 17.93 | 170.5372 | 556.66
2013-12-18 | 18:00 | 7560 | 55.46 | 18.522 | 29.934 | 35.7 | 3.441 | 0.37 | 7.08 | 17.92 | 170.4689 | 557.05
2013-12-18 | 18:15 | 7575 | 55.46 | 18.524 | 29.942 | 35.6 | 3.411 | 0.37 | 7.08 | 17.92 | 170.4191 | 557.15
2013-12-18 | 18:30 | 7590 | 55.47 | 18.524 | 29.944 | 35.6 | 3.382 | 0.37 | 7.08 | 17.91 | 170.3916 | 555.59
2013-12-18 | 18:45 | 7605 | 55.47 | 18.524 | 29.947 | 35.6 | 3.411 | 0.37 | 7.08 | 17.91 | 170.3627 | 555.01
2013-12-18 | 19:00 | 7620 | 55.46 | 18.527 | 29.949 | 35.6 | 3.411 | 0.37 | 7.08 | 17.92 | 170.3949 | 556.66
2013-12-18 | 19:15 | 7635 | 55.47 | 18.527 | 29.951 | 35.7 | 3.411 | 0.37 | 7.08 | 17.92 | 170.356 | 556.47
2013-12-18 | 19:30 | 7650 | 55.46 | 18.524 | 29.948 | 35.7 | 3.411 | 0.37 | 7.08 | 17.92 | 170.4035 | 556.56
2013-12-18 | 19:45 | 7665 | 55.44 | 18.526 | 29.951 | 35.6 | 3.382 | 0.37 | 7.08 | 17.93 | 170.4273 | 555.79
2013-12-18 | 20:00 | 7680 | 55.46 | 18.524 | 29.947 | 35.6 | 3.411 | 0.37 | 7.08 | 17.92 | 170.3939 | 556.95
2013-12-18 | 20:15 | 7695 | 55.45 | 18.527 | 29.95 | 35.6 | 3.441 | 0.38 | 7.08 | 17.92 | 170.4092 | 557.05
2013-12-18 | 20:30 | 7710 | 55.46 | 18.525 | 29.946 | 35.6 | 3.382 | 0.38 | 7.08 | 17.92 | 170.4006 | 556.47
2013-12-18 | 20:45 | 7725 | 55.46 | 18.527 | 29.945 | 35.6 | 3.382 | 0.38 | 7.08 | 17.92 | 170.4059 | 556.08
2013-12-18 | 21:00 | 7740 | 55.45 | 18.529 | 29.943 | 35.8 | 3.411 | 0.38 | 7.08 | 17.93 | 170.4642 | 556.95
2013-12-18 | 21:15 | 7755 | 55.46 | 18.526 | 29.939 | 35.6 | 3.382 | 0.38 | 7.08 | 17.92 | 170.4302 | 554.91
2013-12-18 | 21:30 | 7770 | 55.44 | 18.525 | 29.937 | 35.6 | 3.411 | 0.38 | 7.08 | 17.93 | 170.5087 | 556.56
2013-12-18 | 21:45 | 7785 | 55.46 | 18.532 | 29.948 | 35.6 | 3.411 | 0.38 | 7.08 | 17.92 | 170.39 | 555.98
2013-12-18 | 22:00 | 7800 | 55.45 | 18.53 | 29.949 | 35.6 | 3.441 | 0.38 | 7.08 | 17.92 | 170.4156 | 556.27
2013-12-18 | 22:15 | 7815 | 55.46 | 18.53 | 29.946 | 35.6 | 3.411 | 0.38 | 7.08 | 17.92 | 170.404 | 556.47
2013-12-18 | 22:30 | 7830 | 55.47 | 18.53 | 29.946 | 35.6 | 3.411 | 0.38 | 7.08 | 17.91 | 170.3752 | 555.4
2013-12-18 | 22:45 | 7845 | 55.46 | 18.53 | 29.943 | 35.6 | 3.382 | 0.38 | 7.08 | 17.92 | 170.4317 | 555.79
2013-12-18 | 23:00 | 7860 | 55.44 | 18.529 | 29.938 | 35.6 | 3.411 | 0.38 | 7.08 | 17.93 | 170.5116 | 556.08
2013-12-18 | 23:15 | 7875 | 55.46 | 18.53 | 29.937 | 35.6 | 3.411 | 0.38 | 7.08 | 17.92 | 170.4672 | 554.91
2013-12-18 | 23:30 | 7890 | 55.46 | 18.534 | 29.941 | 35.6 | 3.382 | 0.38 | 7.08 | 17.92 | 170.4211 | 554.91
2013-12-18 | 23:45 | 7905 | 55.46 | 18.535 | 29.946 | 35.6 | 3.411 | 0.38 | 7.08 | 17.92 | 170.4139 | 555.4
2013-12-19 | 0:00 | 7920 | 55.45 | 18.534 | 29.943 | 36.5 | 3.382 | 0.38 | 7.08 | 17.92 | 170.4516 | 556.76
2013-12-19 | 0:15 | 7935 | 55.44 | 18.534 | 29.94 | 35.6 | 3.382 | 0.38 | 7.08 | 17.93 | 170.4861 | 555.01
2013-12-19 | 0:30 | 7950 | 55.46 | 18.53 | 29.935 | 35.6 | 3.382 | 0.38 | 7.08 | 17.92 | 170.4615 | 555.98
2013-12-19 | 0:45 | 7965 | 55.46 | 18.534 | 29.936 | 35.6 | 3.382 | 0.38 | 7.08 | 17.92 | 170.4721 | 556.37
2013-12-19 | 1:00 | 7980 | 55.46 | 18.534 | 29.929 | 35.6 | 3.411 | 0.38 | 7.08 | 17.92 | 170.5118 | 554.91
2013-12-19 | 1:15 | 7995 | 55.46 | 18.53 | 29.923 | 35.6 | 3.411 | 0.38 | 7.08 | 17.92 | 170.5442 | 554.72
2013-12-19 | 1:30 | 8010 | 55.46 | 18.529 | 29.917 | 35.6 | 3.411 | 0.38 | 7.08 | 17.92 | 170.5676 | 554.24
2013-12-19 | 1:45 | 8025 | 55.46 | 18.532 | 29.916 | 35.5 | 3.382 | 0.38 | 7.08 | 17.92 | 170.5867 | 554.04
2013-12-19 | 2:00 | 8040 | 55.45 | 18.535 | 29.923 | 35.6 | 3.411 | 0.38 | 7.08 | 17.92 | 170.5517 | 555.3
2013-12-19 | 2:15 | 8055 | 55.45 | 18.534 | 29.919 | 35.6 | 3.411 | 0.38 | 7.08 | 17.92 | 170.5918 | 556.76
2013-12-19 | 2:30 | 8070 | 55.45 | 18.537 | 29.92 | 35.6 | 3.411 | 0.38 | 7.08 | 17.92 | 170.5828 | 554.33
2013-12-19 | 2:45 | 8085 | 55.45 | 18.539 | 29.928 | 35.6 | 3.411 | 0.38 | 7.08 | 17.93 | 170.5495 | 555.88
2013-12-19 | 3:00 | 8100 | 55.45 | 18.539 | 29.928 | 35.8 | 3.411 | 0.38 | 7.08 | 17.92 | 170.5325 | 553.66
2013-12-19 | 3:15 | 8115 | 55.45 | 18.54 | 29.932 | 35.6 | 3.411 | 0.38 | 7.08 | 17.93 | 170.5248 | 553.85
2013-12-19 | 3:30 | 8130 | 55.46 | 18.539 | 29.931 | 35.6 | 3.411 | 0.38 | 7.08 | 17.92 | 170.478 | 553.95
2013-12-19 | 3:45 | 8145 | 55.45 | 18.537 | 29.925 | 35.6 | 3.382 | 0.38 | 7.08 | 17.92 | 170.5528 | 555.2
2013-12-19 | 4:00 | 8160 | 55.45 | 18.537 | 29.918 | 35.6 | 3.382 | 0.38 | 7.08 | 17.92 | 170.5861 | 553.75
2013-12-19 | 4:15 | 8175 | 55.46 | 18.537 | 29.914 | 35.6 | 3.411 | 0.38 | 7.08 | 17.92 | 170.572 | 555.11
2013-12-19 | 4:30 | 8190 | 55.46 | 18.534 | 29.903 | 35.6 | 3.382 | 0.38 | 7.08 | 17.92 | 170.661 | 555.01
2013-12-19 | 4:45 | 8205 | 55.45 | 18.539 | 29.902 | 35.6 | 3.382 | 0.38 | 7.08 | 17.92 | 170.689 | 554.82
2013-12-19 | 5:00 | 8220 | 55.45 | 18.539 | 29.897 | 35.6 | 3.382 | 0.38 | 7.08 | 17.92 | 170.715 | 553.27
2013-12-19 | 5:15 | 8235 | 55.45 | 18.544 | 29.904 | 35.7 | 3.411 | 0.38 | 7.08 | 17.92 | 170.6647 | 555.49
2013-12-19 | 5:30 | 8250 | 55.46 | 18.54 | 29.903 | 35.6 | 3.411 | 0.38 | 7.08 | 17.92 | 170.6572 | 554.82
2013-12-19 | 5:45 | 8265 | 55.45 | 18.539 | 29.896 | 35.6 | 3.382 | 0.38 | 7.08 | 17.92 | 170.7226 | 554.04
2013-12-19 | 6:00 | 8280 | 55.45 | 18.535 | 29.889 | 35.5 | 3.382 | 0.38 | 7.08 | 17.93 | 170.7705 | 553.47
2013-12-19 | 6:15 | 8295 | 55.45 | 18.544 | 29.897 | 35.6 | 3.411 | 0.38 | 7.08 | 17.93 | 170.7256 | 555.88
2013-12-19 | 6:30 | 8310 | 55.45 | 18.542 | 29.893 | 35.6 | 3.411 | 0.38 | 7.08 | 17.92 | 170.7389 | 553.75
2013-12-19 | 6:45 | 8325 | 55.47 | 18.542 | 29.891 | 35.6 | 3.382 | 0.38 | 7.08 | 17.92 | 170.7023 | 554.24
2013-12-19 | 7:00 | 8340 | 55.45 | 18.544 | 29.891 | 35.6 | 3.382 | 0.38 | 7.08 | 17.92 | 170.7533 | 556.47
2013-12-19 | 7:15 | 8355 | 55.46 | 18.544 | 29.889 | 35.6 | 3.411 | 0.38 | 7.08 | 17.92 | 170.7462 | 556.17
2013-12-19 | 7:30 | 8370 | 55.46 | 18.542 | 29.887 | 35.6 | 3.411 | 0.38 | 7.08 | 17.92 | 170.7288 | 553.66
2013-12-19 | 7:45 | 8385 | 55.46 | 18.547 | 29.886 | 35.6 | 3.382 | 0.38 | 7.08 | 17.92 | 170.7512 | 555.11
2013-12-19 | 8:00 | 8400 | 55.46 | 18.549 | 29.89 | 35.6 | 3.382 | 0.38 | 7.08 | 17.92 | 170.735 | 555.4
2013-12-19 | 8:15 | 8415 | 55.45 | 18.55 | 29.893 | 35.6 | 3.411 | 0.38 | 7.08 | 17.93 | 170.7457 | 554.14
2013-12-19 | 8:30 | 8430 | 55.46 | 18.55 | 29.894 | 35.6 | 3.382 | 0.38 | 7.08 | 17.92 | 170.7091 | 554.62
2013-12-19 | 8:45 | 8445 | 55.46 | 18.55 | 29.896 | 35.6 | 3.382 | 0.38 | 7.08 | 17.92 | 170.7074 | 554.62
2013-12-19 | 9:00 | 8460 | 55.45 | 18.55 | 29.895 | 35.6 | 3.411 | 0.38 | 7.08 | 17.92 | 170.7181 | 554.72
2013-12-19 | 9:15 | 8475 | 55.44 | 18.552 | 29.898 | 35.6 | 3.382 | 0.38 | 7.08 | 17.93 | 170.7404 | 552.7
2013-12-19 | 9:30 | 8490 | 55.46 | 18.552 | 29.891 | 35.6 | 3.411 | 0.38 | 7.08 | 17.92 | 170.7127 | 553.75
2013-12-19 | 9:45 | 8505 | 55.46 | 18.55 | 29.886 | 35.6 | 3.411 | 0.38 | 7.08 | 17.92 | 170.7597 | 554.62
2013-12-19 | 10:00 | 8520 | 55.46 | 18.553 | 29.887 | 35.6 | 3.382 | 0.38 | 7.08 | 17.92 | 170.7435 | 554.24
2013-12-19 | 10:15 | 8535 | 55.36 | 24.713 | 29.881 | 333.9 | 3.411 | 0.37 | 7.08 | 17.97 | 171.0806 | 564.46
2013-12-19 | 10:30 | 8550 | 55.45 | 18.558 | 29.888 | 1028.6 | 3.411 | 0.34 | 7.08 | 17.92 | 170.7748 | 560.48
2013-12-19 | 10:45 | 8565 | 55.46 | 18.555 | 29.881 | 451.4 | 3.411 | 0.34 | 7.08 | 17.92 | 170.7716 | 558.03
2013-12-19 | 11:00 | 8580 | 55.46 | 18.553 | 29.874 | 389.6 | 3.382 | 0.34 | 7.08 | 17.92 | 170.835 | 557.44
2013-12-19 | 11:15 | 8595 | 55.46 | 18.558 | 29.875 | 236.9 | 3.411 | 0.34 | 7.08 | 17.92 | 170.8164 | 556.47
2013-12-19 | 11:30 | 8610 | 55.45 | 18.555 | 29.866 | 159.6 | 3.382 | 0.35 | 7.08 | 17.93 | 170.9048 | 555.59
2013-12-19 | 11:45 | 8625 | 55.44 | 18.555 | 29.859 | 113.3 | 3.382 | 0.35 | 7.08 | 17.93 | 170.9547 | 554.82
2013-12-19 | 12:00 | 8640 | 55.47 | 18.553 | 29.849 | 75.7 | 3.411 | 0.35 | 7.08 | 17.91 | 170.9331 | 554.24
2013-12-19 | 12:15 | 8655 | 55.45 | 18.557 | 29.844 | 51.2 | 3.411 | 0.35 | 7.08 | 17.93 | 171.0351 | 553.85
2013-12-19 | 12:30 | 8670 | 55.45 | 18.557 | 29.838 | 44.8 | 3.411 | 0.35 | 7.08 | 17.92 | 171.0448 | 553.85
2013-12-19 | 12:45 | 8685 | 55.46 | 18.555 | 29.83 | 40.8 | 3.411 | 0.35 | 7.08 | 17.92 | 171.069 | 553.85
2013-12-19 | 13:00 | 8700 | 55.47 | 18.557 | 29.827 | 40 | 3.411 | 0.36 | 7.08 | 17.91 | 171.0692 | 553.37
2013-12-19 | 13:15 | 8715 | 55.47 | 18.557 | 29.819 | 39.9 | 3.352 | 0.36 | 7.08 | 17.92 | 171.1212 | 553.08
2013-12-19 | 13:30 | 8730 | 55.46 | 18.558 | 29.814 | 38.4 | 3.382 | 0.36 | 7.08 | 17.92 | 171.1692 | 552.7
2013-12-19 | 13:45 | 8745 | 55.46 | 18.558 | 29.814 | 37.7 | 3.352 | 0.36 | 7.08 | 17.92 | 171.1761 | 552.22
2013-12-19 | 14:00 | 8760 | 55.46 | 18.558 | 29.813 | 38.6 | 3.411 | 0.36 | 7.08 | 17.92 | 171.1778 | 552.5
2013-12-19 | 14:15 | 8775 | 55.46 | 18.56 | 29.813 | 36.7 | 3.382 | 0.36 | 7.08 | 17.92 | 171.187 | 552.7
2013-12-19 | 14:30 | 8790 | 55.45 | 18.56 | 29.81 | 39.6 | 3.411 | 0.36 | 7.08 | 17.92 | 171.208 | 552.12
2013-12-19 | 14:45 | 8805 | 55.46 | 18.562 | 29.811 | 36.7 | 3.411 | 0.36 | 7.08 | 17.92 | 171.1922 | 552.41
2013-12-19 | 15:00 | 8820 | 55.45 | 18.563 | 29.812 | 37.1 | 3.382 | 0.36 | 7.08 | 17.92 | 171.201 | 552.79
2013-12-19 | 15:15 | 8835 | 55.45 | 18.563 | 29.815 | 37.7 | 3.411 | 0.37 | 7.08 | 17.92 | 171.1819 | 553.47
2013-12-19 | 15:30 | 8850 | 55.46 | 18.563 | 29.816 | 37.2 | 3.411 | 0.37 | 7.08 | 17.92 | 171.1662 | 553.95
2013-12-19 | 15:45 | 8865 | 55.46 | 18.563 | 29.82 | 37.2 | 3.382 | 0.37 | 7.08 | 17.92 | 171.1204 | 554.24
2013-12-19 | 16:00 | 8880 | 55.46 | 18.568 | 29.826 | 42.5 | 3.382 | 0.37 | 7.08 | 17.92 | 171.0959 | 553.75
2013-12-19 | 16:15 | 8895 | 55.46 | 18.567 | 29.831 | 38.5 | 3.382 | 0.37 | 7.08 | 17.92 | 171.0654 | 554.04
2013-12-19 | 16:30 | 8910 | 55.45 | 18.568 | 29.836 | 37.3 | 3.411 | 0.37 | 7.08 | 17.92 | 171.0589 | 553.37
2013-12-19 | 16:45 | 8925 | 55.45 | 18.568 | 29.838 | 36.4 | 3.382 | 0.37 | 7.08 | 17.92 | 171.0551 | 553.47
2013-12-19 | 17:00 | 8940 | 55.46 | 18.568 | 29.842 | 37.5 | 3.411 | 0.37 | 7.08 | 17.92 | 171.0142 | 553.47
2013-12-19 | 17:15 | 8955 | 55.45 | 18.568 | 29.845 | 36.9 | 3.382 | 0.37 | 7.08 | 17.92 | 171.0072 | 553.56
2013-12-19 | 17:30 | 8970 | 55.47 | 18.572 | 29.852 | 37.2 | 3.411 | 0.37 | 7.08 | 17.91 | 170.9114 | 553.85
2013-12-19 | 17:45 | 8985 | 55.46 | 18.572 | 29.854 | 36.9 | 3.411 | 0.37 | 7.08 | 17.92 | 170.9407 | 553.56
2013-12-19 | 18:00 | 9000 | 55.46 | 18.572 | 29.857 | 36.5 | 3.382 | 0.37 | 7.08 | 17.92 | 170.9016 | 553.75
2013-12-19 | 18:15 | 9015 | 55.45 | 18.572 | 29.86 | 36.6 | 3.382 | 0.37 | 7.08 | 17.92 | 170.9309 | 553.56
2013-12-19 | 18:30 | 9030 | 55.45 | 18.575 | 29.864 | 37 | 3.411 | 0.38 | 7.08 | 17.92 | 170.8989 | 554.04
2013-12-19 | 18:45 | 9045 | 55.46 | 18.572 | 29.862 | 36.3 | 3.411 | 0.38 | 7.08 | 17.92 | 170.8922 | 553.66
2013-12-19 | 19:00 | 9060 | 55.46 | 18.573 | 29.865 | 36.8 | 3.382 | 0.38 | 7.08 | 17.92 | 170.8692 | 554.04
2013-12-19 | 19:15 | 9075 | 55.46 | 18.575 | 29.865 | 36.5 | 3.411 | 0.38 | 7.08 | 17.92 | 170.874 | 553.56
2013-12-19 | 19:30 | 9090 | 55.47 | 18.577 | 29.867 | 36 | 3.411 | 0.38 | 7.08 | 17.91 | 170.8284 | 553.56
2013-12-19 | 19:45 | 9105 | 55.46 | 18.577 | 29.869 | 36.2 | 3.352 | 0.38 | 7.08 | 17.92 | 170.8463 | 554.33
2013-12-19 | 20:00 | 9120 | 55.46 | 18.575 | 29.867 | 36.1 | 3.352 | 0.38 | 7.08 | 17.92 | 170.8518 | 551.93
2013-12-19 | 20:15 | 9135 | 55.46 | 18.575 | 29.866 | 36 | 3.382 | 0.38 | 7.08 | 17.92 | 170.8532 | 554.14
2013-12-19 | 20:30 | 9150 | 55.46 | 18.576 | 29.868 | 36 | 3.411 | 0.38 | 7.08 | 17.92 | 170.8405 | 554.04
2013-12-19 | 20:45 | 9165 | 55.46 | 18.572 | 29.862 | 36.2 | 3.382 | 0.38 | 7.08 | 17.92 | 170.9004 | 553.18
2013-12-19 | 21:00 | 9180 | 55.46 | 18.575 | 29.866 | 36.1 | 3.411 | 0.38 | 7.08 | 17.92 | 170.87 | 553.37
2013-12-19 | 21:15 | 9195 | 55.46 | 18.575 | 29.866 | 36.1 | 3.382 | 0.38 | 7.08 | 17.92 | 170.874 | 551.36
2013-12-19 | 21:30 | 9210 | 55.46 | 18.575 | 29.865 | 36.1 | 3.352 | 0.38 | 7.08 | 17.92 | 170.8603 | 553.85
2013-12-19 | 21:45 | 9225 | 55.46 | 18.573 | 29.866 | 36.1 | 3.411 | 0.38 | 7.08 | 17.92 | 170.8603 | 552.03
2013-12-19 | 22:00 | 9240 | 55.45 | 18.576 | 29.866 | 36 | 3.411 | 0.38 | 7.08 | 17.92 | 170.8951 | 553.85
2013-12-19 | 22:15 | 9255 | 55.46 | 18.573 | 29.86 | 36 | 3.382 | 0.38 | 7.08 | 17.92 | 170.8969 | 552.41
2013-12-19 | 22:30 | 9270 | 55.46 | 18.575 | 29.857 | 36 | 3.382 | 0.38 | 7.08 | 17.92 | 170.924 | 552.89
2013-12-19 | 22:45 | 9285 | 55.45 | 18.575 | 29.859 | 36 | 3.382 | 0.38 | 7.08 | 17.92 | 170.9222 | 553.18
2013-12-19 | 23:00 | 9300 | 55.45 | 18.573 | 29.854 | 36 | 3.411 | 0.38 | 7.08 | 17.93 | 170.9759 | 553.85
2013-12-19 | 23:15 | 9315 | 55.44 | 18.577 | 29.86 | 36 | 3.352 | 0.38 | 7.08 | 17.93 | 170.9684 | 551.93
2013-12-19 | 23:30 | 9330 | 55.46 | 18.577 | 29.861 | 36.1 | 3.411 | 0.38 | 7.08 | 17.92 | 170.8967 | 552.7
2013-12-19 | 23:45 | 9345 | 55.46 | 18.578 | 29.863 | 36.1 | 3.411 | 0.38 | 7.08 | 17.92 | 170.8919 | 553.27
2013-12-20 | 0:00 | 9360 | 55.45 | 18.575 | 29.854 | 36.2 | 3.411 | 0.38 | 7.08 | 17.92 | 170.9543 | 553.08
2013-12-20 | 0:15 | 9375 | 55.45 | 18.576 | 29.851 | 36.1 | 3.382 | 0.38 | 7.08 | 17.92 | 170.9816 | 553.56
2013-12-20 | 0:30 | 9390 | 55.44 | 18.575 | 29.845 | 36.1 | 3.411 | 0.38 | 7.08 | 17.93 | 171.0386 | 553.47
2013-12-20 | 0:45 | 9405 | 55.47 | 18.575 | 29.841 | 36 | 3.382 | 0.38 | 7.08 | 17.91 | 170.9823 | 552.41
2013-12-20 | 1:00 | 9420 | 55.45 | 18.575 | 29.839 | 36.2 | 3.382 | 0.38 | 7.08 | 17.93 | 171.0582 | 553.08
2013-12-20 | 1:15 | 9435 | 55.45 | 18.575 | 29.836 | 36 | 3.411 | 0.38 | 7.08 | 17.92 | 171.0562 | 552.12
2013-12-20 | 1:30 | 9450 | 55.47 | 18.576 | 29.836 | 36 | 3.411 | 0.38 | 7.08 | 17.92 | 171.0215 | 551.93
2013-12-20 | 1:45 | 9465 | 55.45 | 18.578 | 29.834 | 36.3 | 3.411 | 0.38 | 7.08 | 17.92 | 171.0719 | 553.66
2013-12-20 | 2:00 | 9480 | 55.45 | 18.576 | 29.832 | 36.1 | 3.382 | 0.39 | 7.08 | 17.92 | 171.0821 | 552.7
2013-12-20 | 2:15 | 9495 | 55.45 | 18.576 | 29.83 | 36.1 | 3.382 | 0.39 | 7.08 | 17.92 | 171.1024 | 553.37
2013-12-20 | 2:30 | 9510 | 55.46 | 18.578 | 29.832 | 36 | 3.411 | 0.39 | 7.08 | 17.92 | 171.0769 | 552.89
2013-12-20 | 2:45 | 9525 | 55.46 | 18.578 | 29.832 | 36 | 3.382 | 0.39 | 7.08 | 17.92 | 171.0713 | 552.41
2013-12-20 | 3:00 | 9540 | 55.44 | 18.581 | 29.836 | 36 | 3.411 | 0.39 | 7.08 | 17.93 | 171.0866 | 552.7
2013-12-20 | 3:15 | 9555 | 55.47 | 18.58 | 29.835 | 36 | 3.382 | 0.39 | 7.08 | 17.91 | 171.0174 | 553.47
2013-12-20 | 3:30 | 9570 | 55.46 | 18.578 | 29.832 | 36 | 3.411 | 0.39 | 7.08 | 17.92 | 171.0734 | 553.18
2013-12-20 | 3:45 | 9585 | 55.46 | 18.58 | 29.835 | 36 | 3.382 | 0.39 | 7.08 | 17.92 | 171.0398 | 553.47
2013-12-20 | 4:00 | 9600 | 55.46 | 18.578 | 29.829 | 36 | 3.382 | 0.39 | 7.08 | 17.92 | 171.0815 | 551.26
2013-12-20 | 4:15 | 9615 | 55.47 | 18.578 | 29.827 | 36 | 3.382 | 0.39 | 7.08 | 17.91 | 171.0687 | 552.98
2013-12-20 | 4:30 | 9630 | 55.47 | 18.581 | 29.828 | 36 | 3.382 | 0.39 | 7.08 | 17.92 | 171.0665 | 552.31
2013-12-20 | 4:45 | 9645 | 55.45 | 18.58 | 29.824 | 36 | 3.352 | 0.39 | 7.08 | 17.92 | 171.1321 | 552.5
2013-12-20 | 5:00 | 9660 | 55.45 | 18.578 | 29.82 | 36.2 | 3.411 | 0.39 | 7.08 | 17.92 | 171.1658 | 551.74
2013-12-20 | 5:15 | 9675 | 55.46 | 18.581 | 29.823 | 36 | 3.411 | 0.39 | 7.08 | 17.92 | 171.1051 | 553.37
2013-12-20 | 5:30 | 9690 | 55.46 | 18.581 | 29.825 | 36 | 3.352 | 0.39 | 7.08 | 17.92 | 171.1068 | 553.75
2013-12-20 | 5:45 | 9705 | 55.45 | 18.581 | 29.822 | 36 | 3.382 | 0.39 | 7.08 | 17.92 | 171.1429 | 552.03
2013-12-20 | 6:00 | 9720 | 55.45 | 18.585 | 29.824 | 36 | 3.411 | 0.39 | 7.08 | 17.92 | 171.1336 | 551.74
2013-12-20 | 6:15 | 9735 | 55.45 | 18.586 | 29.831 | 36 | 3.352 | 0.39 | 7.08 | 17.92 | 171.0975 | 551.93
2013-12-20 | 6:30 | 9750 | 55.46 | 18.586 | 29.833 | 36 | 3.411 | 0.39 | 7.08 | 17.92 | 171.0671 | 551.36
2013-12-20 | 6:45 | 9765 | 55.45 | 18.588 | 29.835 | 36 | 3.352 | 0.39 | 7.08 | 17.92 | 171.0614 | 551.55
2013-12-20 | 7:00 | 9780 | 55.46 | 18.586 | 29.831 | 36 | 3.411 | 0.39 | 7.08 | 17.92 | 171.057 | 551.55
2013-12-20 | 7:15 | 9795 | 55.46 | 18.586 | 29.828 | 36.3 | 3.352 | 0.39 | 7.08 | 17.92 | 171.0784 | 551.36
2013-12-20 | 7:30 | 9810 | 55.46 | 18.585 | 29.82 | 36 | 3.411 | 0.39 | 7.08 | 17.92 | 171.1413 | 551.64
2013-12-20 | 7:45 | 9825 | 55.45 | 18.588 | 29.82 | 36 | 3.352 | 0.39 | 7.08 | 17.92 | 171.1606 | 551.93
2013-12-20 | 8:00 | 9840 | 55.46 | 18.588 | 29.816 | 36 | 3.352 | 0.39 | 7.08 | 17.92 | 171.1632 | 552.5
2013-12-20 | 8:15 | 9855 | 55.46 | 18.59 | 29.813 | 36.1 | 3.352 | 0.39 | 7.08 | 17.92 | 171.1813 | 549.74
2013-12-20 | 8:30 | 9870 | 55.45 | 18.59 | 29.813 | 36 | 3.411 | 0.39 | 7.08 | 17.92 | 171.1944 | 550.97
2013-12-20 | 8:45 | 9885 | 55.45 | 18.591 | 29.817 | 36 | 3.352 | 0.39 | 7.08 | 17.92 | 171.1646 | 551.93
2013-12-20 | 9:00 | 9900 | 55.46 | 18.588 | 29.815 | 36 | 3.352 | 0.39 | 7.08 | 17.92 | 171.1574 | 551.45
2013-12-20 | 9:15 | 9915 | 55.46 | 18.588 | 29.813 | 36.1 | 3.411 | 0.39 | 7.08 | 17.92 | 171.1777 | 552.22
2013-12-20 | 9:30 | 9930 | 55.46 | 18.59 | 29.813 | 36 | 3.352 | 0.39 | 7.08 | 17.92 | 171.1682 | 551.07
2013-12-20 | 9:45 | 9945 | 55.46 | 18.591 | 29.815 | 36 | 3.382 | 0.39 | 7.08 | 17.92 | 171.1726 | 550.5
2013-12-20 | 10:00 | 9960 | 55.45 | 18.595 | 29.818 | 36 | 3.411 | 0.39 | 7.08 | 17.92 | 171.1626 | 551.93
2013-12-20 | 10:15 | 9975 | 55.45 | 18.593 | 29.816 | 36 | 3.382 | 0.39 | 7.08 | 17.92 | 171.1793 | 552.79
2013-12-20 | 10:30 | 9990 | 55.45 | 18.593 | 29.815 | 36 | 3.382 | 0.39 | 7.08 | 17.92 | 171.1955 | 553.08
2013-12-20 | 10:45 | 10005 | 55.47 | 18.593 | 29.816 | 36 | 3.411 | 0.39 | 7.08 | 17.91 | 171.1072 | 552.31
2013-12-20 | 11:00 | 10020 | 55.45 | 18.593 | 29.816 | 36.3 | 3.382 | 0.39 | 7.08 | 17.92 | 171.1788 | 551.74
2013-12-20 | 11:15 | 10035 | 55.47 | 18.591 | 29.809 | 36 | 3.352 | 0.39 | 7.08 | 17.92 | 171.1764 | 551.74
2013-12-20 | 11:30 | 10050 | 55.45 | 18.588 | 29.796 | 36.1 | 3.352 | 0.39 | 7.08 | 17.92 | 171.303 | 551.36
2013-12-20 | 11:45 | 10065 | 55.46 | 18.588 | 29.793 | 36.5 | 3.411 | 0.39 | 7.08 | 17.92 | 171.2987 | 551.64
2013-12-20 | 12:00 | 10080 | 55.45 | 18.588 | 29.786 | 36 | 3.411 | 0.39 | 7.08 | 17.92 | 171.3572 | 551.36
2013-12-20 | 12:15 | 10095 | 55.45 | 18.588 | 29.78 | 36.6 | 3.382 | 0.39 | 7.08 | 17.92 | 171.395 | 550.69
2013-12-20 | 12:30 | 10110 | 55.45 | 18.588 | 29.775 | 36.4 | 3.411 | 0.39 | 7.08 | 17.92 | 171.426 | 551.55
2013-12-20 | 12:45 | 10125 | 55.46 | 18.585 | 29.764 | 36 | 3.382 | 0.39 | 7.08 | 17.92 | 171.4678 | 550.88
2013-12-20 | 13:00 | 10140 | 55.45 | 18.586 | 29.761 | 36.2 | 3.352 | 0.39 | 7.08 | 17.92 | 171.5074 | 550.88
2013-12-20 | 13:15 | 10155 | 55.45 | 18.586 | 29.758 | 36 | 3.382 | 0.39 | 7.08 | 17.92 | 171.5272 | 550.69
2013-12-20 | 13:30 | 10170 | 55.45 | 18.583 | 29.745 | 36 | 3.411 | 0.39 | 7.08 | 17.92 | 171.6002 | 551.64
2013-12-20 | 13:45 | 10185 | 55.46 | 18.583 | 29.741 | 36.1 | 3.382 | 0.39 | 7.08 | 17.92 | 171.5885 | 551.16
2013-12-20 | 14:00 | 10200 | 55.46 | 18.581 | 29.733 | 36.1 | 3.352 | 0.39 | 7.08 | 17.92 | 171.6301 | 551.26
2013-12-20 | 14:15 | 10215 | 55.46 | 18.585 | 29.73 | 36.1 | 3.382 | 0.39 | 7.08 | 17.92 | 171.6617 | 549.93
2013-12-20 | 14:30 | 10230 | 55.45 | 18.581 | 29.731 | 1568.4 | 3.352 | 0.39 | 7.08 | 17.93 | 171.6938 | 551.16
2013-12-20 | 14:45 | 10245 | 55.46 | 18.586 | 29.731 | 501.5 | 3.382 | 0.38 | 7.09 | 17.92 | 171.6612 | 555.3
2013-12-20 | 15:00 | 10260 | 55.47 | 18.587 | 29.731 | 145.8 | 3.352 | 0.38 | 7.09 | 17.92 | 171.6346 | 554.62
2013-12-20 | 15:15 | 10275 | 55.45 | 18.586 | 29.726 | 73.4 | 3.382 | 0.38 | 7.09 | 17.92 | 171.7028 | 553.18
2013-12-20 | 15:30 | 10290 | 55.46 | 18.59 | 29.733 | 57.3 | 3.382 | 0.39 | 7.08 | 17.92 | 171.6459 | 551.45
2013-12-20 | 15:45 | 10305 | 55.46 | 18.59 | 29.734 | 49.8 | 3.352 | 0.39 | 7.08 | 17.92 | 171.6457 | 551.26
2013-12-20 | 16:00 | 10320 | 55.46 | 18.591 | 29.737 | 43.7 | 3.382 | 0.39 | 7.08 | 17.92 | 171.6148 | 550.88
2013-12-20 | 16:15 | 10335 | 55.46 | 18.591 | 29.745 | 40.4 | 3.352 | 0.39 | 7.08 | 17.92 | 171.578 | 550.31
2013-12-20 | 16:30 | 10350 | 55.46 | 18.59 | 29.744 | 40.2 | 3.382 | 0.39 | 7.08 | 17.92 | 171.5577 | 549.36
2013-12-20 | 16:45 | 10365 | 55.45 | 18.59 | 29.748 | 37.6 | 3.382 | 0.39 | 7.08 | 17.92 | 171.5675 | 548.41
2013-12-20 | 17:00 | 10380 | 55.46 | 18.591 | 29.752 | 37.5 | 3.352 | 0.39 | 7.08 | 17.92 | 171.534 | 549.36
2013-12-20 | 17:15 | 10395 | 55.45 | 18.591 | 29.753 | 36.6 | 3.382 | 0.39 | 7.08 | 17.92 | 171.5421 | 548.32
2013-12-20 | 17:30 | 10410 | 55.46 | 18.59 | 29.756 | 42 | 3.382 | 0.39 | 7.08 | 17.92 | 171.4923 | 548.5
2013-12-20 | 17:45 | 10425 | 55.46 | 18.585 | 29.746 | 37.7 | 3.382 | 0.39 | 7.08 | 17.92 | 171.5618 | 549.83
2013-12-20 | 18:00 | 10440 | 55.46 | 18.586 | 29.75 | 37.6 | 3.382 | 0.39 | 7.08 | 17.92 | 171.5291 | 549.45
2013-12-20 | 18:15 | 10455 | 55.46 | 18.585 | 29.745 | 37.6 | 3.352 | 0.39 | 7.08 | 17.92 | 171.5794 | 549.55
2013-12-20 | 18:30 | 10470 | 55.46 | 18.586 | 29.747 | 37 | 3.382 | 0.39 | 7.08 | 17.92 | 171.5424 | 550.02
2013-12-20 | 18:45 | 10485 | 55.47 | 18.586 | 29.747 | 36 | 3.352 | 0.39 | 7.08 | 17.91 | 171.5343 | 550.88
2013-12-20 | 19:00 | 10500 | 55.46 | 18.59 | 29.754 | 37.1 | 3.382 | 0.39 | 7.08 | 17.92 | 171.5201 | 550.02
2013-12-20 | 19:15 | 10515 | 55.46 | 18.588 | 29.758 | 35.9 | 3.352 | 0.39 | 7.08 | 17.92 | 171.4863 | 550.31
2013-12-20 | 19:30 | 10530 | 55.45 | 18.585 | 29.758 | 35.9 | 3.352 | 0.39 | 7.08 | 17.92 | 171.5086 | 549.55
2013-12-20 | 19:45 | 10545 | 55.46 | 18.586 | 29.76 | 36 | 3.352 | 0.39 | 7.08 | 17.92 | 171.4819 | 549.83
2013-12-20 | 20:00 | 10560 | 55.46 | 18.583 | 29.756 | 36.7 | 3.382 | 0.39 | 7.08 | 17.92 | 171.5108 | 549.93
2013-12-20 | 20:15 | 10575 | 55.45 | 18.58 | 29.75 | 35.9 | 3.382 | 0.39 | 7.08 | 17.92 | 171.5538 | 549.55
2013-12-20 | 20:30 | 10590 | 55.45 | 18.583 | 29.752 | 35.8 | 3.352 | 0.39 | 7.08 | 17.92 | 171.5432 | 550.02
2013-12-20 | 20:45 | 10605 | 55.47 | 18.58 | 29.749 | 35.8 | 3.382 | 0.39 | 7.08 | 17.92 | 171.5262 | 550.02
2013-12-20 | 21:00 | 10620 | 55.46 | 18.585 | 29.756 | 36 | 3.352 | 0.39 | 7.08 | 17.92 | 171.5078 | 550.31
2013-12-20 | 21:15 | 10635 | 55.46 | 18.581 | 29.756 | 35.7 | 3.352 | 0.39 | 7.08 | 17.92 | 171.5106 | 549.45
2013-12-20 | 21:30 | 10650 | 55.45 | 18.583 | 29.76 | 35.8 | 3.352 | 0.39 | 7.08 | 17.92 | 171.5163 | 551.16
2013-12-20 | 21:45 | 10665 | 55.45 | 18.581 | 29.758 | 35.8 | 3.382 | 0.39 | 7.08 | 17.92 | 171.5129 | 550.4
2013-12-20 | 22:00 | 10680 | 55.46 | 18.581 | 29.756 | 35.9 | 3.382 | 0.39 | 7.08 | 17.92 | 171.4926 | 548.98
2013-12-20 | 22:15 | 10695 | 55.45 | 18.578 | 29.754 | 35.9 | 3.382 | 0.39 | 7.08 | 17.92 | 171.5327 | 550.88
2013-12-20 | 22:30 | 10710 | 55.46 | 18.575 | 29.75 | 35.8 | 3.382 | 0.39 | 7.08 | 17.92 | 171.5424 | 550.59
2013-12-20 | 22:45 | 10725 | 55.45 | 18.577 | 29.751 | 35.6 | 3.382 | 0.39 | 7.08 | 17.92 | 171.5631 | 550.12
2013-12-20 | 23:00 | 10740 | 55.47 | 18.573 | 29.752 | 35.7 | 3.352 | 0.39 | 7.08 | 17.91 | 171.496 | 550.31
2013-12-20 | 23:15 | 10755 | 55.46 | 18.572 | 29.745 | 35.7 | 3.382 | 0.39 | 7.08 | 17.92 | 171.5781 | 550.12
2013-12-20 | 23:30 | 10770 | 55.47 | 18.575 | 29.75 | 35.8 | 3.382 | 0.39 | 7.08 | 17.91 | 171.5136 | 549.74
2013-12-20 | 23:45 | 10785 | 55.46 | 18.575 | 29.747 | 35.7 | 3.382 | 0.39 | 7.08 | 17.92 | 171.57 | 548.69
2013-12-21 | 0:00 | 10800 | 55.47 | 18.57 | 29.741 | 35.8 | 3.352 | 0.39 | 7.08 | 17.91 | 171.5666 | 550.21
2013-12-21 | 0:15 | 10815 | 55.46 | 18.568 | 29.736 | 35.7 | 3.323 | 0.39 | 7.08 | 17.92 | 171.613 | 549.93
2013-12-21 | 0:30 | 10830 | 55.45 | 18.567 | 29.734 | 35.6 | 3.352 | 0.39 | 7.08 | 17.92 | 171.6641 | 549.93
2013-12-21 | 0:45 | 10845 | 55.46 | 18.563 | 29.73 | 35.7 | 3.382 | 0.4 | 7.08 | 17.92 | 171.6671 | 550.02
2013-12-21 | 1:00 | 10860 | 55.46 | 18.562 | 29.731 | 35.7 | 3.382 | 0.4 | 7.08 | 17.92 | 171.6581 | 549.93
2013-12-21 | 1:15 | 10875 | 55.47 | 18.562 | 29.731 | 35.7 | 3.382 | 0.4 | 7.08 | 17.92 | 171.6334 | 549.93
2013-12-21 | 1:30 | 10890 | 55.46 | 18.563 | 29.735 | 35.7 | 3.382 | 0.4 | 7.08 | 17.92 | 171.6347 | 550.5
2013-12-21 | 1:45 | 10905 | 55.45 | 18.562 | 29.735 | 35.6 | 3.382 | 0.4 | 7.08 | 17.92 | 171.6427 | 549.17
2013-12-21 | 2:00 | 10920 | 55.46 | 18.56 | 29.738 | 35.6 | 3.352 | 0.4 | 7.08 | 17.92 | 171.606 | 548.03
2013-12-21 | 2:15 | 10935 | 55.46 | 18.557 | 29.734 | 35.7 | 3.382 | 0.4 | 7.08 | 17.92 | 171.6173 | 547.94
2013-12-21 | 2:30 | 10950 | 55.46 | 18.557 | 29.734 | 35.6 | 3.382 | 0.4 | 7.08 | 17.92 | 171.616 | 548.69
2013-12-21 | 2:45 | 10965 | 55.46 | 18.55 | 29.728 | 35.7 | 3.382 | 0.4 | 7.08 | 17.92 | 171.6706 | 550.12
2013-12-21 | 3:00 | 10980 | 55.46 | 18.549 | 29.722 | 35.7 | 3.382 | 0.4 | 7.08 | 17.92 | 171.7173 | 549.36
2013-12-21 | 3:15 | 10995 | 55.47 | 18.548 | 29.725 | 35.7 | 3.382 | 0.4 | 7.08 | 17.91 | 171.6551 | 549.45
2013-12-21 | 3:30 | 11010 | 55.47 | 18.547 | 29.728 | 35.7 | 3.352 | 0.4 | 7.08 | 17.92 | 171.6495 | 549.74
2013-12-21 | 3:45 | 11025 | 55.46 | 18.545 | 29.729 | 35.6 | 3.352 | 0.4 | 7.08 | 17.92 | 171.6737 | 549.26
2013-12-21 | 4:00 | 11040 | 55.46 | 18.543 | 29.731 | 35.7 | 3.352 | 0.4 | 7.08 | 17.92 | 171.6458 | 550.59
2013-12-21 | 4:15 | 11055 | 55.46 | 18.539 | 29.727 | 35.7 | 3.382 | 0.4 | 7.08 | 17.92 | 171.6871 | 547.56
2013-12-21 | 4:30 | 11070 | 55.45 | 18.539 | 29.727 | 35.6 | 3.352 | 0.4 | 7.08 | 17.92 | 171.6883 | 549.74
2013-12-21 | 4:45 | 11085 | 55.45 | 18.534 | 29.719 | 35.8 | 3.323 | 0.4 | 7.08 | 17.92 | 171.7395 | 550.4
2013-12-21 | 5:00 | 11100 | 55.45 | 18.534 | 29.719 | 35.7 | 3.352 | 0.4 | 7.08 | 17.92 | 171.7438 | 548.88
2013-12-21 | 5:15 | 11115 | 55.45 | 18.532 | 29.721 | 35.6 | 3.382 | 0.4 | 7.08 | 17.93 | 171.7527 | 549.45
2013-12-21 | 5:30 | 11130 | 55.44 | 18.532 | 29.728 | 35.7 | 3.352 | 0.4 | 7.08 | 17.93 | 171.7157 | 548.79
2013-12-21 | 5:45 | 11145 | 55.46 | 18.527 | 29.727 | 35.6 | 3.382 | 0.4 | 7.08 | 17.92 | 171.687 | 549.93
2013-12-21 | 6:00 | 11160 | 55.46 | 18.526 | 29.727 | 36 | 3.352 | 0.4 | 7.08 | 17.92 | 171.6777 | 549.45
2013-12-21 | 6:15 | 11175 | 55.46 | 18.524 | 29.73 | 35.6 | 3.382 | 0.4 | 7.08 | 17.92 | 171.6545 | 550.12
2013-12-21 | 6:30 | 11190 | 55.45 | 18.517 | 29.726 | 35.7 | 3.352 | 0.4 | 7.08 | 17.92 | 171.7064 | 547.47
2013-12-21 | 6:45 | 11205 | 55.46 | 18.512 | 29.722 | 35.7 | 3.382 | 0.4 | 7.08 | 17.92 | 171.6911 | 549.74
2013-12-21 | 7:00 | 11220 | 55.47 | 18.517 | 29.73 | 35.6 | 3.382 | 0.4 | 7.08 | 17.91 | 171.6266 | 550.12
2013-12-21 | 7:15 | 11235 | 55.46 | 18.514 | 29.738 | 35.8 | 3.382 | 0.4 | 7.08 | 17.92 | 171.6089 | 549.74
2013-12-21 | 7:30 | 11250 | 55.47 | 18.511 | 29.741 | 35.6 | 3.352 | 0.4 | 7.08 | 17.91 | 171.5518 | 549.83
2013-12-21 | 7:45 | 11265 | 55.46 | 18.507 | 29.744 | 35.6 | 3.352 | 0.4 | 7.08 | 17.92 | 171.578 | 549.93
2013-12-21 | 8:00 | 11280 | 55.45 | 18.502 | 29.741 | 35.7 | 3.382 | 0.4 | 7.08 | 17.92 | 171.624 | 549.55
2013-12-21 | 8:15 | 11295 | 55.46 | 18.498 | 29.74 | 35.6 | 3.352 | 0.4 | 7.08 | 17.92 | 171.6113 | 548.6
2013-12-21 | 8:30 | 11310 | 55.46 | 18.503 | 29.75 | 35.6 | 3.352 | 0.4 | 7.08 | 17.92 | 171.5359 | 548.88
2013-12-21 | 8:45 | 11325 | 55.45 | 18.493 | 29.746 | 35.6 | 3.352 | 0.4 | 7.08 | 17.92 | 171.5814 | 547.84
2013-12-21 | 9:00 | 11340 | 55.46 | 18.489 | 29.745 | 35.6 | 3.382 | 0.4 | 7.08 | 17.92 | 171.5725 | 549.74
2013-12-21 | 9:15 | 11355 | 55.46 | 18.489 | 29.747 | 35.6 | 3.323 | 0.4 | 7.08 | 17.92 | 171.5595 | 549.17
2013-12-21 | 9:30 | 11370 | 55.46 | 18.481 | 29.744 | 35.7 | 3.382 | 0.4 | 7.08 | 17.92 | 171.5748 | 547.94
2013-12-21 | 9:45 | 11385 | 55.46 | 18.474 | 29.737 | 35.7 | 3.352 | 0.4 | 7.08 | 17.92 | 171.6124 | 548.98
2013-12-21 | 10:00 | 11400 | 55.46 | 18.468 | 29.729 | 35.7 | 3.352 | 0.4 | 7.08 | 17.92 | 171.6608 | 548.79
2013-12-21 | 10:15 | 11415 | 55.45 | 18.468 | 29.728 | 35.6 | 3.352 | 0.4 | 7.08 | 17.92 | 171.6846 | 549.74
2013-12-21 | 10:30 | 11430 | 55.46 | 18.465 | 29.73 | 35.6 | 3.382 | 0.4 | 7.08 | 17.92 | 171.6691 | 548.32
2013-12-21 | 10:45 | 11445 | 55.46 | 18.46 | 29.725 | 35.6 | 3.352 | 0.4 | 7.08 | 17.92 | 171.6871 | 549.64
2013-12-21 | 11:00 | 11460 | 55.45 | 18.455 | 29.723 | 35.7 | 3.352 | 0.4 | 7.08 | 17.92 | 171.7196 | 548.5
2013-12-21 | 11:15 | 11475 | 55.46 | 18.445 | 29.711 | 35.7 | 3.352 | 0.4 | 7.08 | 17.92 | 171.7641 | 548.03
2013-12-21 | 11:30 | 11490 | 55.45 | 18.445 | 29.707 | 35.7 | 3.352 | 0.4 | 7.08 | 17.92 | 171.8144 | 548.6
2013-12-21 | 11:45 | 11505 | 55.46 | 18.437 | 29.697 | 35.7 | 3.382 | 0.4 | 7.08 | 17.92 | 171.8538 | 549.26
2013-12-21 | 12:00 | 11520 | 55.46 | 18.43 | 29.686 | 35.7 | 3.352 | 0.4 | 7.08 | 17.92 | 171.9176 | 549.36
2013-12-21 | 12:15 | 11535 | 55.45 | 18.428 | 29.684 | 35.6 | 3.382 | 0.4 | 7.08 | 17.92 | 171.9471 | 547.94
2013-12-21 | 12:30 | 11550 | 55.45 | 18.422 | 29.68 | 35.6 | 3.352 | 0.4 | 7.08 | 17.93 | 171.9957 | 548.79
2013-12-21 | 12:45 | 11565 | 55.47 | 18.414 | 29.67 | 35.7 | 3.382 | 0.4 | 7.08 | 17.92 | 171.9859 | 549.17
2013-12-21 | 13:00 | 11580 | 55.45 | 18.407 | 29.665 | 35.6 | 3.382 | 0.4 | 7.08 | 17.92 | 172.0568 | 548.6
2013-12-21 | 13:15 | 11595 | 55.47 | 18.4 | 29.664 | 35.6 | 3.352 | 0.4 | 7.08 | 17.91 | 172.0017 | 547.65
2013-12-21 | 13:30 | 11610 | 55.46 | 18.394 | 29.661 | 35.6 | 3.352 | 0.4 | 7.08 | 17.92 | 172.0649 | 549.17
2013-12-21 | 13:45 | 11625 | 55.46 | 18.387 | 29.665 | 35.6 | 3.382 | 0.4 | 7.08 | 17.92 | 172.0484 | 546.81
2013-12-21 | 14:00 | 11640 | 55.46 | 18.371 | 29.651 | 35.6 | 3.382 | 0.4 | 7.08 | 17.92 | 172.1111 | 548.98
2013-12-21 | 14:15 | 11655 | 55.46 | 18.364 | 29.651 | 35.6 | 3.352 | 0.4 | 7.08 | 17.92 | 172.1334 | 548.13
2013-12-21 | 14:30 | 11670 | 55.46 | 18.353 | 29.649 | 35.6 | 3.382 | 0.4 | 7.08 | 17.92 | 172.1177 | 547.94
2013-12-21 | 14:45 | 11685 | 55.45 | 18.341 | 29.654 | 35.6 | 3.323 | 0.4 | 7.08 | 17.92 | 172.1217 | 547.65
2013-12-21 | 15:00 | 11700 | 55.47 | 18.336 | 29.668 | 35.6 | 3.382 | 0.4 | 7.08 | 17.92 | 171.9969 | 547.37
2013-12-21 | 15:15 | 11715 | 55.46 | 18.325 | 29.67 | 35.6 | 3.323 | 0.4 | 7.08 | 17.92 | 172.0135 | 548.41
2013-12-21 | 15:30 | 11730 | 55.46 | 18.308 | 29.664 | 35.6 | 3.382 | 0.4 | 7.08 | 17.92 | 172.0551 | 548.03
2013-12-21 | 15:45 | 11745 | 55.45 | 18.295 | 29.66 | 35.6 | 3.352 | 0.4 | 7.08 | 17.92 | 172.0867 | 549.26
2013-12-21 | 16:00 | 11760 | 55.46 | 18.29 | 29.67 | 36 | 3.382 | 0.4 | 7.08 | 17.92 | 172.0083 | 549.07
2013-12-21 | 16:15 | 11775 | 55.44 | 18.279 | 29.673 | 35.6 | 3.352 | 0.4 | 7.08 | 17.93 | 172.0482 | 548.69
2013-12-21 | 16:30 | 11790 | 55.45 | 18.269 | 29.674 | 35.6 | 3.382 | 0.4 | 7.08 | 17.92 | 172.0149 | 548.98
2013-12-21 | 16:45 | 11805 | 55.45 | 18.257 | 29.666 | 35.6 | 3.382 | 0.4 | 7.08 | 17.92 | 172.0554 | 548.88
2013-12-21 | 17:00 | 11820 | 55.45 | 18.254 | 29.675 | 35.6 | 3.352 | 0.4 | 7.08 | 17.93 | 172.0181 | 548.69
2013-12-21 | 17:15 | 11835 | 55.46 | 18.244 | 29.672 | 35.6 | 3.382 | 0.4 | 7.08 | 17.92 | 171.997 | 548.22
2013-12-21 | 17:30 | 11850 | 55.45 | 18.234 | 29.672 | 35.6 | 3.382 | 0.4 | 7.08 | 17.92 | 172.028 | 546.62
2013-12-21 | 17:45 | 11865 | 55.45 | 18.232 | 29.682 | 36.5 | 3.352 | 0.4 | 7.08 | 17.92 | 171.9675 | 548.98
2013-12-21 | 18:00 | 11880 | 55.46 | 18.223 | 29.681 | 35.7 | 3.352 | 0.4 | 7.08 | 17.92 | 171.9466 | 548.88
2013-12-21 | 18:15 | 11895 | 55.45 | 18.216 | 29.68 | 35.6 | 3.352 | 0.4 | 7.08 | 17.92 | 171.9836 | 548.88
2013-12-21 | 18:30 | 11910 | 55.46 | 18.211 | 29.677 | 35.7 | 3.352 | 0.4 | 7.08 | 17.92 | 171.9516 | 550.12
2013-12-21 | 18:45 | 11925 | 55.47 | 18.203 | 29.67 | 35.7 | 3.382 | 0.4 | 7.08 | 17.91 | 171.9715 | 548.88
2013-12-21 | 19:00 | 11940 | 55.47 | 18.196 | 29.668 | 35.7 | 3.352 | 0.4 | 7.08 | 17.91 | 171.9924 | 547.84
2013-12-21 | 19:15 | 11955 | 55.45 | 18.191 | 29.666 | 35.7 | 3.352 | 0.4 | 7.08 | 17.92 | 172.0474 | 547.84
2013-12-21 | 19:30 | 11970 | 55.46 | 18.19 | 29.668 | 35.6 | 3.382 | 0.4 | 7.08 | 17.92 | 172.033 | 547.84
2013-12-21 | 19:45 | 11985 | 55.46 | 18.185 | 29.668 | 35.6 | 3.382 | 0.4 | 7.08 | 17.92 | 172.0165 | 547.37
2013-12-21 | 20:00 | 12000 | 55.45 | 18.178 | 29.664 | 35.6 | 3.382 | 0.4 | 7.08 | 17.93 | 172.0802 | 548.88
2013-12-21 | 20:15 | 12015 | 55.46 | 18.172 | 29.663 | 35.6 | 3.382 | 0.4 | 7.08 | 17.92 | 172.0602 | 548.03
2013-12-21 | 20:30 | 12030 | 55.46 | 18.168 | 29.661 | 35.6 | 3.352 | 0.4 | 7.08 | 17.92 | 172.0495 | 547.37
2013-12-21 | 20:45 | 12045 | 55.47 | 18.16 | 29.658 | 35.7 | 3.352 | 0.4 | 7.08 | 17.91 | 172.0426 | 548.88
2013-12-21 | 21:00 | 12060 | 55.46 | 18.155 | 29.659 | 35.7 | 3.323 | 0.4 | 7.08 | 17.92 | 172.0835 | 547.18
2013-12-21 | 21:15 | 12075 | 55.47 | 18.147 | 29.654 | 35.6 | 3.352 | 0.4 | 7.08 | 17.92 | 172.0819 | 548.69
2013-12-21 | 21:30 | 12090 | 55.46 | 18.14 | 29.651 | 35.6 | 3.323 | 0.4 | 7.08 | 17.92 | 172.1163 | 549.17
2013-12-21 | 21:45 | 12105 | 55.46 | 18.135 | 29.654 | 35.6 | 3.323 | 0.4 | 7.08 | 17.92 | 172.0939 | 547.84
2013-12-21 | 22:00 | 12120 | 55.48 | 18.13 | 29.656 | 35.6 | 3.382 | 0.4 | 7.08 | 17.91 | 172.0356 | 548.41
2013-12-21 | 22:15 | 12135 | 55.47 | 18.12 | 29.651 | 35.6 | 3.323 | 0.4 | 7.08 | 17.92 | 172.0983 | 548.41
2013-12-21 | 22:30 | 12150 | 55.46 | 18.116 | 29.652 | 35.6 | 3.323 | 0.4 | 7.08 | 17.92 | 172.1014 | 548.13
2013-12-21 | 22:45 | 12165 | 55.46 | 18.107 | 29.647 | 35.6 | 3.352 | 0.4 | 7.08 | 17.92 | 172.1327 | 548.32
2013-12-21 | 23:00 | 12180 | 55.46 | 18.101 | 29.644 | 35.7 | 3.352 | 0.4 | 7.08 | 17.92 | 172.143 | 547.18
2013-12-21 | 23:15 | 12195 | 55.46 | 18.091 | 29.639 | 35.7 | 3.352 | 0.4 | 7.08 | 17.92 | 172.1813 | 547.84
2013-12-21 | 23:30 | 12210 | 55.46 | 18.081 | 29.629 | 35.6 | 3.382 | 0.4 | 7.08 | 17.92 | 172.2497 | 548.98
2013-12-21 | 23:45 | 12225 | 55.46 | 18.071 | 29.625 | 35.6 | 3.352 | 0.4 | 7.08 | 17.92 | 172.2643 | 548.79
2013-12-22 | 0:00 | 12240 | 55.47 | 18.068 | 29.625 | 35.6 | 3.382 | 0.4 | 7.08 | 17.91 | 172.2322 | 548.03
2013-12-22 | 0:15 | 12255 | 55.46 | 18.058 | 29.624 | 35.7 | 3.352 | 0.4 | 7.08 | 17.92 | 172.2761 | 547.37
2013-12-22 | 0:30 | 12270 | 55.46 | 18.046 | 29.611 | 35.6 | 3.352 | 0.4 | 7.08 | 17.92 | 172.3423 | 547.37
2013-12-22 | 0:45 | 12285 | 55.46 | 18.042 | 29.613 | 35.6 | 3.382 | 0.4 | 7.08 | 17.92 | 172.3308 | 549.07
2013-12-22 | 1:00 | 12300 | 55.47 | 18.028 | 29.594 | 35.6 | 3.323 | 0.4 | 7.08 | 17.91 | 172.4328 | 548.13
2013-12-22 | 1:15 | 12315 | 55.46 | 18.027 | 29.598 | 35.7 | 3.382 | 0.4 | 7.08 | 17.92 | 172.4306 | 548.79
2013-12-22 | 1:30 | 12330 | 55.46 | 18.01 | 29.589 | 35.6 | 3.382 | 0.4 | 7.08 | 17.92 | 172.4711 | 548.03
2013-12-22 | 1:45 | 12345 | 55.47 | 18.012 | 29.586 | 35.7 | 3.382 | 0.4 | 7.08 | 17.91 | 172.4535 | 547.75
2013-12-22 | 2:00 | 12360 | 55.46 | 17.999 | 29.571 | 35.7 | 3.352 | 0.4 | 7.08 | 17.92 | 172.5835 | 546.53
2013-12-22 | 2:15 | 12375 | 55.46 | 17.996 | 29.568 | 35.7 | 3.323 | 0.4 | 7.08 | 17.92 | 172.5943 | 548.41
2013-12-22 | 2:30 | 12390 | 55.46 | 17.994 | 29.571 | 35.6 | 3.352 | 0.4 | 7.08 | 17.92 | 172.599 | 548.6
2013-12-22 | 2:45 | 12405 | 55.45 | 17.996 | 29.577 | 35.6 | 3.352 | 0.4 | 7.08 | 17.92 | 172.5725 | 547.84
2013-12-22 | 3:00 | 12420 | 55.46 | 17.986 | 29.573 | 35.6 | 3.382 | 0.4 | 7.08 | 17.92 | 172.5826 | 548.32
2013-12-22 | 3:15 | 12435 | 55.47 | 17.986 | 29.571 | 35.6 | 3.382 | 0.4 | 7.08 | 17.91 | 172.5673 | 548.41
2013-12-22 | 3:30 | 12450 | 55.45 | 17.976 | 29.56 | 35.6 | 3.352 | 0.4 | 7.08 | 17.92 | 172.6755 | 548.32
2013-12-22 | 3:45 | 12465 | 55.45 | 17.977 | 29.565 | 35.6 | 3.382 | 0.4 | 7.08 | 17.92 | 172.6557 | 547.09
2013-12-22 | 4:00 | 12480 | 55.46 | 17.971 | 29.558 | 35.6 | 3.382 | 0.4 | 7.08 | 17.92 | 172.676 | 548.03
2013-12-22 | 4:15 | 12495 | 55.47 | 17.968 | 29.545 | 35.6 | 3.352 | 0.4 | 7.08 | 17.91 | 172.7145 | 548.41
2013-12-22 | 4:30 | 12510 | 55.45 | 17.966 | 29.533 | 35.7 | 3.382 | 0.4 | 7.08 | 17.92 | 172.843 | 548.6
2013-12-22 | 4:45 | 12525 | 55.45 | 17.966 | 29.528 | 35.6 | 3.382 | 0.4 | 7.08 | 17.92 | 172.878 | 548.69
2013-12-22 | 5:00 | 12540 | 55.46 | 17.968 | 29.529 | 35.6 | 3.352 | 0.41 | 7.08 | 17.92 | 172.8255 | 547.94
2013-12-22 | 5:15 | 12555 | 55.45 | 17.969 | 29.531 | 35.6 | 3.352 | 0.41 | 7.08 | 17.92 | 172.854 | 546.24
2013-12-22 | 5:30 | 12570 | 55.46 | 17.976 | 29.545 | 35.6 | 3.323 | 0.41 | 7.08 | 17.92 | 172.7499 | 548.22
2013-12-22 | 5:45 | 12585 | 55.46 | 17.974 | 29.547 | 35.6 | 3.352 | 0.41 | 7.08 | 17.92 | 172.733 | 547.94
2013-12-22 | 6:00 | 12600 | 55.46 | 17.974 | 29.549 | 35.6 | 3.382 | 0.41 | 7.08 | 17.92 | 172.7131 | 547.75
2013-12-22 | 6:15 | 12615 | 55.46 | 17.977 | 29.55 | 35.7 | 3.323 | 0.41 | 7.08 | 17.92 | 172.7143 | 547.84
2013-12-22 | 6:30 | 12630 | 55.46 | 17.981 | 29.559 | 35.7 | 3.352 | 0.41 | 7.08 | 17.92 | 172.66 | 548.22
2013-12-22 | 6:45 | 12645 | 55.46 | 17.984 | 29.573 | 35.6 | 3.323 | 0.41 | 7.08 | 17.92 | 172.5654 | 549.17
2013-12-22 | 7:00 | 12660 | 55.47 | 17.991 | 29.597 | 35.6 | 3.323 | 0.41 | 7.08 | 17.91 | 172.4097 | 548.6
2013-12-22 | 7:15 | 12675 | 55.45 | 17.999 | 29.632 | 35.7 | 3.352 | 0.41 | 7.08 | 17.93 | 172.2719 | 548.5
2013-12-22 | 7:30 | 12690 | 55.47 | 17.999 | 29.642 | 35.7 | 3.352 | 0.41 | 7.08 | 17.91 | 172.1382 | 547.09
2013-12-22 | 7:45 | 12705 | 55.46 | 17.991 | 29.636 | 35.6 | 3.382 | 0.41 | 7.08 | 17.92 | 172.1961 | 547.37
2013-12-22 | 8:00 | 12720 | 55.45 | 17.987 | 29.636 | 35.6 | 3.323 | 0.41 | 7.08 | 17.92 | 172.232 | 546.15
2013-12-22 | 8:15 | 12735 | 55.46 | 17.987 | 29.641 | 35.6 | 3.352 | 0.41 | 7.08 | 17.92 | 172.1798 | 548.69
2013-12-22 | 8:30 | 12750 | 55.46 | 17.991 | 29.651 | 35.6 | 3.323 | 0.41 | 7.08 | 17.92 | 172.1205 | 547.18
2013-12-22 | 8:45 | 12765 | 55.46 | 17.991 | 29.664 | 35.6 | 3.382 | 0.41 | 7.08 | 17.92 | 172.0519 | 548.6
2013-12-22 | 9:00 | 12780 | 55.46 | 17.996 | 29.688 | 35.7 | 3.352 | 0.41 | 7.08 | 17.92 | 171.8982 | 547.37
2013-12-22 | 9:15 | 12795 | 55.47 | 17.997 | 29.707 | 35.6 | 3.352 | 0.41 | 7.08 | 17.91 | 171.7461 | 548.69
2013-12-22 | 9:30 | 12810 | 55.46 | 17.992 | 29.719 | 35.6 | 3.323 | 0.41 | 7.08 | 17.92 | 171.7218 | 547.56
2013-12-22 | 9:45 | 12825 | 55.47 | 17.987 | 29.714 | 35.6 | 3.352 | 0.41 | 7.08 | 17.91 | 171.7083 | 547.28
2013-12-22 | 10:00 | 12840 | 55.47 | 17.986 | 29.721 | 35.6 | 3.352 | 0.41 | 7.08 | 17.91 | 171.6703 | 547.56
2013-12-22 | 10:15 | 12855 | 55.45 | 17.984 | 29.723 | 35.6 | 3.352 | 0.41 | 7.08 | 17.93 | 171.7347 | 547.09
2013-12-22 | 10:30 | 12870 | 55.47 | 17.979 | 29.723 | 35.7 | 3.323 | 0.41 | 7.08 | 17.91 | 171.6558 | 547.65
2013-12-22 | 10:45 | 12885 | 55.47 | 17.976 | 29.717 | 35.7 | 3.323 | 0.41 | 7.08 | 17.92 | 171.7135 | 547.84
2013-12-22 | 11:00 | 12900 | 55.46 | 17.972 | 29.71 | 35.6 | 3.352 | 0.41 | 7.08 | 17.92 | 171.7853 | 548.32
2013-12-22 | 11:15 | 12915 | 55.44 | 17.971 | 29.707 | 35.7 | 3.352 | 0.41 | 7.08 | 17.93 | 171.8382 | 547.37
2013-12-22 | 11:30 | 12930 | 55.45 | 17.959 | 29.684 | 35.7 | 3.352 | 0.41 | 7.08 | 17.92 | 171.9488 | 548.03
2013-12-22 | 11:45 | 12945 | 55.47 | 17.958 | 29.665 | 35.7 | 3.352 | 0.41 | 7.08 | 17.91 | 172.0089 | 547.75
2013-12-22 | 12:00 | 12960 | 55.46 | 17.954 | 29.64 | 35.7 | 3.323 | 0.41 | 7.08 | 17.92 | 172.1715 | 546.62
2013-12-22 | 12:15 | 12975 | 55.45 | 17.958 | 29.633 | 35.6 | 3.323 | 0.41 | 7.08 | 17.92 | 172.2492 | 547
2013-12-22 | 12:30 | 12990 | 55.45 | 17.961 | 29.623 | 35.7 | 3.323 | 0.41 | 7.08 | 17.92 | 172.3017 | 548.41
2013-12-22 | 12:45 | 13005 | 55.46 | 17.962 | 29.616 | 35.7 | 3.352 | 0.41 | 7.08 | 17.92 | 172.3325 | 547.47
2013-12-22 | 13:00 | 13020 | 55.47 | 17.961 | 29.602 | 35.6 | 3.352 | 0.41 | 7.08 | 17.91 | 172.3854 | 548.32
2013-12-22 | 13:15 | 13035 | 55.47 | 17.963 | 29.591 | 35.7 | 3.352 | 0.41 | 7.08 | 17.92 | 172.4513 | 548.13
2013-12-22 | 13:30 | 13050 | 55.46 | 17.973 | 29.599 | 35.6 | 3.352 | 0.41 | 7.08 | 17.92 | 172.4268 | 548.5
2013-12-22 | 13:45 | 13065 | 55.46 | 17.971 | 29.603 | 35.6 | 3.352 | 0.41 | 7.08 | 17.92 | 172.4043 | 548.03
2013-12-22 | 14:00 | 13080 | 55.47 | 17.974 | 29.601 | 35.6 | 3.352 | 0.41 | 7.08 | 17.91 | 172.386 | 548.6
2013-12-22 | 14:15 | 13095 | 55.47 | 17.968 | 29.584 | 35.6 | 3.352 | 0.41 | 7.08 | 17.91 | 172.4865 | 547.75
2013-12-22 | 14:30 | 13110 | 55.46 | 17.979 | 29.579 | 35.7 | 3.352 | 0.41 | 7.08 | 17.92 | 172.5519 | 546.81
2013-12-22 | 14:45 | 13125 | 55.47 | 17.992 | 29.603 | 35.7 | 3.323 | 0.41 | 7.08 | 17.92 | 172.3824 | 546.62
2013-12-22 | 15:00 | 13140 | 55.47 | 17.997 | 29.621 | 35.7 | 3.352 | 0.41 | 7.08 | 17.92 | 172.2733 | 547.28
2013-12-22 | 15:15 | 13155 | 55.47 | 17.986 | 29.621 | 35.6 | 3.352 | 0.41 | 7.08 | 17.91 | 172.2551 | 547
2013-12-22 | 15:30 | 13170 | 55.46 | 17.991 | 29.634 | 35.7 | 3.352 | 0.41 | 7.08 | 17.92 | 172.2102 | 547
2013-12-22 | 15:45 | 13185 | 55.47 | 17.984 | 29.615 | 35.6 | 3.323 | 0.41 | 7.08 | 17.91 | 172.3046 | 547.47
2013-12-22 | 16:00 | 13200 | 55.47 | 17.991 | 29.625 | 35.6 | 3.352 | 0.41 | 7.08 | 17.91 | 172.2438 | 547.09
2013-12-22 | 16:15 | 13215 | 55.47 | 17.986 | 29.609 | 35.7 | 3.352 | 0.41 | 7.08 | 17.92 | 172.3444 | 547.37
2013-12-22 | 16:30 | 13230 | 55.47 | 18.009 | 29.649 | 35.6 | 3.323 | 0.41 | 7.08 | 17.91 | 172.0946 | 547.28
2013-12-22 | 16:45 | 13245 | 55.46 | 18.004 | 29.652 | 35.6 | 3.323 | 0.41 | 7.08 | 17.92 | 172.1095 | 546.81
2013-12-22 | 17:00 | 13260 | 55.47 | 18.007 | 29.66 | 35.6 | 3.323 | 0.41 | 7.08 | 17.91 | 172.0352 | 546.15
2013-12-22 | 17:15 | 13275 | 55.46 | 18.002 | 29.649 | 35.6 | 3.323 | 0.41 | 7.08 | 17.92 | 172.1183 | 545.96
2013-12-22 | 17:30 | 13290 | 55.47 | 18.004 | 29.657 | 35.7 | 3.352 | 0.41 | 7.08 | 17.92 | 172.0613 | 547.56
2013-12-22 | 17:45 | 13305 | 55.45 | 17.999 | 29.646 | 35.6 | 3.323 | 0.41 | 7.08 | 17.92 | 172.1674 | 547.18
2013-12-22 | 18:00 | 13320 | 55.46 | 18.005 | 29.657 | 35.6 | 3.323 | 0.41 | 7.08 | 17.92 | 172.0804 | 547.18
2013-12-22 | 18:15 | 13335 | 55.46 | 18.01 | 29.672 | 35.6 | 3.352 | 0.41 | 7.08 | 17.92 | 171.9926 | 547
2013-12-22 | 18:30 | 13350 | 55.46 | 18.012 | 29.672 | 35.6 | 3.352 | 0.41 | 7.08 | 17.92 | 172.0037 | 547.28
2013-12-22 | 18:45 | 13365 | 55.46 | 18.009 | 29.677 | 35.6 | 3.352 | 0.41 | 7.08 | 17.92 | 171.962 | 544.75
2013-12-22 | 19:00 | 13380 | 55.46 | 18.019 | 29.687 | 35.6 | 3.323 | 0.41 | 7.08 | 17.92 | 171.8889 | 546.24
2013-12-22 | 19:15 | 13395 | 55.45 | 18.014 | 29.681 | 35.6 | 3.352 | 0.41 | 7.08 | 17.92 | 171.9663 | 546.71
2013-12-22 | 19:30 | 13410 | 55.47 | 18.017 | 29.691 | 35.6 | 3.323 | 0.41 | 7.08 | 17.91 | 171.8552 | 546.81
2013-12-22 | 19:45 | 13425 | 55.47 | 18.02 | 29.703 | 35.6 | 3.352 | 0.41 | 7.08 | 17.91 | 171.7898 | 547.09
2013-12-22 | 20:00 | 13440 | 55.46 | 18.015 | 29.708 | 35.6 | 3.352 | 0.41 | 7.08 | 17.92 | 171.7804 | 547.65
2013-12-22 | 20:15 | 13455 | 55.46 | 18.007 | 29.693 | 35.6 | 3.352 | 0.41 | 7.08 | 17.92 | 171.8645 | 548.41
2013-12-22 | 20:30 | 13470 | 55.46 | 18.019 | 29.707 | 35.6 | 3.323 | 0.41 | 7.08 | 17.92 | 171.7774 | 546.43
2013-12-22 | 20:45 | 13485 | 55.45 | 18.022 | 29.716 | 35.6 | 3.323 | 0.41 | 7.08 | 17.92 | 171.7666 | 547.75
2013-12-22 | 21:00 | 13500 | 55.45 | 18.017 | 29.713 | 35.6 | 3.323 | 0.41 | 7.08 | 17.92 | 171.7825 | 547.47
2013-12-22 | 21:15 | 13515 | 55.46 | 18.015 | 29.709 | 35.6 | 3.323 | 0.41 | 7.08 | 17.92 | 171.7713 | 547.75
2013-12-22 | 21:30 | 13530 | 55.46 | 18.017 | 29.71 | 35.6 | 3.352 | 0.41 | 7.08 | 17.92 | 171.7624 | 545.4
2013-12-22 | 21:45 | 13545 | 55.46 | 18.014 | 29.698 | 35.6 | 3.352 | 0.41 | 7.08 | 17.92 | 171.855 | 546.53
2013-12-22 | 22:00 | 13560 | 55.46 | 18.02 | 29.712 | 35.6 | 3.352 | 0.41 | 7.08 | 17.92 | 171.7531 | 547.75
2013-12-22 | 22:15 | 13575 | 55.47 | 18.015 | 29.711 | 35.6 | 3.352 | 0.41 | 7.08 | 17.91 | 171.7375 | 545.78
2013-12-22 | 22:30 | 13590 | 55.46 | 18.015 | 29.699 | 35.6 | 3.323 | 0.41 | 7.08 | 17.92 | 171.8326 | 547.28
2013-12-22 | 22:45 | 13605 | 55.46 | 18.019 | 29.707 | 35.6 | 3.323 | 0.41 | 7.08 | 17.92 | 171.7987 | 546.53
2013-12-22 | 23:00 | 13620 | 55.47 | 18.02 | 29.711 | 35.6 | 3.352 | 0.41 | 7.08 | 17.91 | 171.7383 | 546.71
2013-12-22 | 23:15 | 13635 | 55.46 | 18.017 | 29.702 | 35.6 | 3.323 | 0.41 | 7.08 | 17.92 | 171.8248 | 547.09
2013-12-22 | 23:30 | 13650 | 55.46 | 18.022 | 29.707 | 35.6 | 3.352 | 0.41 | 7.08 | 17.92 | 171.798 | 545.68
2013-12-22 | 23:45 | 13665 | 55.47 | 18.022 | 29.716 | 35.6 | 3.323 | 0.41 | 7.08 | 17.92 | 171.7162 | 546.81
2013-12-23 | 0:00 | 13680 | 55.46 | 18.032 | 29.727 | 35.6 | 3.352 | 0.41 | 7.08 | 17.92 | 171.6652 | 544.56
2013-12-23 | 0:15 | 13695 | 55.46 | 18.02 | 29.72 | 35.6 | 3.352 | 0.41 | 7.08 | 17.92 | 171.7042 | 545.59
2013-12-23 | 0:30 | 13710 | 55.46 | 18.022 | 29.717 | 35.6 | 3.323 | 0.41 | 7.08 | 17.92 | 171.733 | 547.84
2013-12-23 | 0:45 | 13725 | 55.47 | 18.019 | 29.71 | 35.6 | 3.323 | 0.41 | 7.08 | 17.91 | 171.7458 | 547.09
2013-12-23 | 1:00 | 13740 | 55.45 | 18.029 | 29.716 | 35.6 | 3.294 | 0.41 | 7.08 | 17.92 | 171.7531 | 546.24
2013-12-23 | 1:15 | 13755 | 55.46 | 18.025 | 29.711 | 35.6 | 3.323 | 0.41 | 7.08 | 17.92 | 171.7745 | 546.06
2013-12-23 | 1:30 | 13770 | 55.46 | 18.014 | 29.689 | 35.6 | 3.323 | 0.41 | 7.08 | 17.92 | 171.9027 | 546.62
2013-12-23 | 1:45 | 13785 | 55.47 | 18.035 | 29.716 | 35.6 | 3.352 | 0.41 | 7.08 | 17.92 | 171.7183 | 547.37
2013-12-23 | 2:00 | 13800 | 55.45 | 18.033 | 29.717 | 35.6 | 3.352 | 0.41 | 7.08 | 17.93 | 171.7679 | 545.59
2013-12-23 | 2:15 | 13815 | 55.45 | 18.035 | 29.723 | 35.6 | 3.352 | 0.41 | 7.08 | 17.92 | 171.7132 | 546.71
2013-12-23 | 2:30 | 13830 | 55.45 | 18.038 | 29.73 | 35.6 | 3.352 | 0.41 | 7.08 | 17.92 | 171.6696 | 546.71
2013-12-23 | 2:45 | 13845 | 55.46 | 18.037 | 29.728 | 35.6 | 3.352 | 0.41 | 7.08 | 17.92 | 171.6771 | 547.28
2013-12-23 | 3:00 | 13860 | 55.46 | 18.04 | 29.733 | 35.6 | 3.323 | 0.41 | 7.08 | 17.92 | 171.6336 | 546.34
2013-12-23 | 3:15 | 13875 | 55.47 | 18.037 | 29.725 | 35.6 | 3.323 | 0.41 | 7.08 | 17.91 | 171.6518 | 545.31
2013-12-23 | 3:30 | 13890 | 55.45 | 18.035 | 29.715 | 35.6 | 3.352 | 0.41 | 7.08 | 17.92 | 171.7575 | 545.03
2013-12-23 | 3:45 | 13905 | 55.47 | 18.043 | 29.721 | 35.6 | 3.323 | 0.41 | 7.08 | 17.92 | 171.6875 | 546.9
2013-12-23 | 4:00 | 13920 | 55.46 | 18.045 | 29.726 | 35.6 | 3.294 | 0.41 | 7.08 | 17.92 | 171.6723 | 546.9
2013-12-23 | 4:15 | 13935 | 55.45 | 18.045 | 29.722 | 35.6 | 3.323 | 0.41 | 7.08 | 17.93 | 171.7437 | 547.28
2013-12-23 | 4:30 | 13950 | 55.45 | 18.04 | 29.707 | 35.6 | 3.323 | 0.41 | 7.08 | 17.92 | 171.8123 | 545.5
2013-12-23 | 4:45 | 13965 | 55.46 | 18.051 | 29.724 | 35.6 | 3.323 | 0.41 | 7.08 | 17.92 | 171.6867 | 546.53
2013-12-23 | 5:00 | 13980 | 55.45 | 18.048 | 29.716 | 35.6 | 3.323 | 0.41 | 7.08 | 17.92 | 171.7546 | 546.34
2013-12-23 | 5:15 | 13995 | 55.46 | 18.048 | 29.717 | 35.6 | 3.323 | 0.41 | 7.08 | 17.92 | 171.7386 | 543.45
2013-12-23 | 5:30 | 14010 | 55.47 | 18.043 | 29.716 | 35.6 | 3.352 | 0.41 | 7.08 | 17.92 | 171.7156 | 545.68
2013-12-23 | 5:45 | 14025 | 55.46 | 18.03 | 29.703 | 35.6 | 3.323 | 0.41 | 7.08 | 17.92 | 171.8069 | 546.62
2013-12-23 | 6:00 | 14040 | 55.46 | 18.02 | 29.7 | 35.6 | 3.323 | 0.41 | 7.08 | 17.92 | 171.8338 | 546.62
2013-12-23 | 6:15 | 14055 | 55.46 | 18.007 | 29.705 | 35.6 | 3.352 | 0.41 | 7.08 | 17.92 | 171.7883 | 545.96
2013-12-23 | 6:30 | 14070 | 55.46 | 17.986 | 29.71 | 35.6 | 3.352 | 0.41 | 7.08 | 17.92 | 171.7795 | 544.93
2013-12-23 | 6:45 | 14085 | 55.46 | 17.962 | 29.706 | 35.6 | 3.352 | 0.41 | 7.08 | 17.92 | 171.797 | 543.63
2013-12-23 | 7:00 | 14100 | 55.46 | 17.941 | 29.717 | 35.6 | 3.323 | 0.41 | 7.08 | 17.92 | 171.7301 | 546.43
2013-12-23 | 7:15 | 14115 | 55.46 | 17.895 | 29.703 | 35.6 | 3.323 | 0.41 | 7.08 | 17.92 | 171.8164 | 545.4
2013-12-23 | 7:30 | 14130 | 55.46 | 17.849 | 29.67 | 35.6 | 3.323 | 0.41 | 7.08 | 17.92 | 172.0076 | 545.21
2013-12-23 | 7:45 | 14145 | 55.46 | 17.834 | 29.704 | 35.6 | 3.323 | 0.41 | 7.08 | 17.92 | 171.792 | 545.78
2013-12-23 | 8:00 | 14160 | 55.46 | 17.793 | 29.698 | 35.6 | 3.323 | 0.41 | 7.08 | 17.92 | 171.8405 | 546.06
2013-12-23 | 8:15 | 14175 | 55.46 | 17.757 | 29.713 | 35.6 | 3.323 | 0.41 | 7.08 | 17.92 | 171.7579 | 547
2013-12-23 | 8:30 | 14190 | 55.46 | 17.702 | 29.704 | 35.6 | 3.352 | 0.41 | 7.08 | 17.92 | 171.81 | 544.1
2013-12-23 | 8:45 | 14205 | 55.46 | 17.673 | 29.717 | 35.7 | 3.323 | 0.41 | 7.08 | 17.92 | 171.7402 | 546.34
2013-12-23 | 9:00 | 14220 | 55.46 | 17.632 | 29.721 | 35.6 | 3.352 | 0.41 | 7.08 | 17.92 | 171.7119 | 546.62
2013-12-23 | 9:15 | 14235 | 55.44 | 17.535 | 29.734 | 550.4 | 3.323 | 0.41 | 7.08 | 17.93 | 171.69 | 557.34
2013-12-23 | 9:30 | 14250 | 55.46 | 17.589 | 29.752 | 731.3 | 3.352 | 0.4 | 7.09 | 17.92 | 171.5232 | 551.55
2013-12-23 | 9:45 | 14265 | 55.47 | 17.543 | 29.763 | 458.9 | 3.352 | 0.4 | 7.09 | 17.91 | 171.4279 | 551.55
2013-12-23 | 10:00 | 14280 | 55.46 | 17.518 | 29.769 | 361.1 | 3.352 | 0.39 | 7.09 | 17.92 | 171.4379 | 550.02
2013-12-23 | 10:15 | 14295 | 55.45 | 17.487 | 29.786 | 153.5 | 3.323 | 0.39 | 7.09 | 17.92 | 171.3608 | 549.36
2013-12-23 | 10:30 | 14310 | 55.45 | 17.456 | 29.79 | 94.3 | 3.323 | 0.39 | 7.09 | 17.93 | 171.3477 | 548.79
2013-12-23 | 10:45 | 14325 | 55.46 | 17.446 | 29.802 | 64.7 | 3.323 | 0.39 | 7.09 | 17.92 | 171.2483 | 548.03
2013-12-23 | 11:00 | 14340 | 55.46 | 17.433 | 29.81 | 51.6 | 3.323 | 0.39 | 7.09 | 17.92 | 171.1712 | 547.65
2013-12-23 | 11:15 | 14355 | 55.45 | 17.426 | 29.812 | 45.7 | 3.323 | 0.39 | 7.09 | 17.92 | 171.1935 | 547.09
2013-12-23 | 11:30 | 14370 | 55.46 | 17.416 | 29.817 | 41.3 | 3.352 | 0.39 | 7.08 | 17.92 | 171.1396 | 546.53
2013-12-23 | 11:45 | 14385 | 55.45 | 17.405 | 29.821 | 40.6 | 3.323 | 0.39 | 7.08 | 17.92 | 171.1563 | 546.15
2013-12-23 | 12:00 | 14400 | 55.47 | 17.401 | 29.823 | 39.2 | 3.352 | 0.4 | 7.08 | 17.92 | 171.0928 | 546.06
2013-12-23 | 12:15 | 14415 | 55.45 | 17.406 | 29.825 | 38.4 | 3.352 | 0.4 | 7.08 | 17.92 | 171.129 | 545.68
2013-12-23 | 12:30 | 14430 | 55.45 | 17.408 | 29.828 | 37.5 | 3.323 | 0.4 | 7.08 | 17.93 | 171.1195 | 544.93
2013-12-23 | 12:45 | 14445 | 55.46 | 17.4 | 29.835 | 37.1 | 3.352 | 0.4 | 7.08 | 17.92 | 171.0394 | 545.03
2013-12-23 | 13:00 | 14460 | 55.46 | 17.39 | 29.837 | 36.9 | 3.352 | 0.4 | 7.08 | 17.92 | 171.0279 | 544.19
2013-12-23 | 13:15 | 14475 | 55.45 | 17.393 | 29.837 | 37 | 3.352 | 0.4 | 7.08 | 17.92 | 171.0613 | 544.38
2013-12-23 | 13:30 | 14490 | 55.45 | 17.385 | 29.842 | 36.4 | 3.294 | 0.4 | 7.08 | 17.93 | 171.0359 | 544.19
2013-12-23 | 13:45 | 14505 | 55.45 | 17.372 | 29.846 | 36.2 | 3.352 | 0.4 | 7.08 | 17.92 | 171.0103 | 543.63
2013-12-23 | 14:00 | 14520 | 55.46 | 17.354 | 29.845 | 36 | 3.352 | 0.4 | 7.08 | 17.92 | 170.9679 | 542.98
2013-12-23 | 14:15 | 14535 | 55.45 | 17.352 | 29.85 | 36.6 | 3.323 | 0.4 | 7.08 | 17.92 | 170.973 | 544.1
2013-12-23 | 14:30 | 14550 | 55.46 | 17.344 | 29.858 | 35.8 | 3.352 | 0.4 | 7.08 | 17.92 | 170.921 | 544.19
2013-12-23 | 14:45 | 14565 | 55.46 | 17.329 | 29.861 | 36.1 | 3.294 | 0.4 | 7.08 | 17.92 | 170.8766 | 543.91
2013-12-23 | 15:00 | 14580 | 55.45 | 17.321 | 29.869 | 36.9 | 3.323 | 0.4 | 7.08 | 17.92 | 170.8617 | 544.19
2013-12-23 | 15:15 | 14595 | 55.45 | 17.304 | 29.871 | 36.3 | 3.323 | 0.4 | 7.08 | 17.92 | 170.8472 | 544
2013-12-23 | 15:30 | 14610 | 55.45 | 17.288 | 29.879 | 36 | 3.323 | 0.4 | 7.08 | 17.92 | 170.8023 | 544.38
2013-12-23 | 15:45 | 14625 | 55.45 | 17.273 | 29.89 | 35.9 | 3.352 | 0.4 | 7.08 | 17.92 | 170.7356 | 543.63
2013-12-23 | 16:00 | 14640 | 55.46 | 17.252 | 29.896 | 35.9 | 3.323 | 0.4 | 7.08 | 17.92 | 170.6863 | 544.56
2013-12-23 | 16:15 | 14655 | 55.46 | 17.227 | 29.901 | 35.8 | 3.352 | 0.41 | 7.08 | 17.92 | 170.6511 | 545.12
2013-12-23 | 16:30 | 14670 | 55.45 | 17.206 | 29.905 | 35.8 | 3.352 | 0.41 | 7.08 | 17.92 | 170.6501 | 544.84
2013-12-23 | 16:45 | 14685 | 55.46 | 17.179 | 29.908 | 35.7 | 3.323 | 0.41 | 7.08 | 17.92 | 170.6187 | 545.4
2013-12-23 | 17:00 | 14700 | 55.46 | 17.158 | 29.918 | 35.7 | 3.352 | 0.41 | 7.08 | 17.92 | 170.5699 | 545.21
2013-12-23 | 17:15 | 14715 | 55.46 | 17.151 | 29.937 | 35.8 | 3.323 | 0.41 | 7.08 | 17.92 | 170.462 | 544.93
2013-12-23 | 17:30 | 14730 | 55.46 | 17.128 | 29.941 | 36 | 3.352 | 0.41 | 7.08 | 17.92 | 170.4215 | 545.12
2013-12-23 | 17:45 | 14745 | 55.45 | 17.118 | 29.95 | 35.7 | 3.323 | 0.41 | 7.08 | 17.92 | 170.3972 | 545.12
2013-12-23 | 18:00 | 14760 | 55.45 | 17.104 | 29.951 | 35.7 | 3.352 | 0.41 | 7.08 | 17.92 | 170.3988 | 545.12
2013-12-23 | 18:15 | 14775 | 55.45 | 17.094 | 29.957 | 35.7 | 3.323 | 0.41 | 7.08 | 17.92 | 170.367 | 545.5
2013-12-23 | 18:30 | 14790 | 55.45 | 17.084 | 29.967 | 35.7 | 3.352 | 0.41 | 7.08 | 17.93 | 170.3136 | 545.68
2013-12-23 | 18:45 | 14805 | 55.46 | 17.074 | 29.977 | 35.7 | 3.352 | 0.41 | 7.08 | 17.92 | 170.2144 | 545.59
2013-12-23 | 19:00 | 14820 | 55.45 | 17.074 | 29.995 | 35.7 | 3.352 | 0.41 | 7.08 | 17.92 | 170.1423 | 545.68
2013-12-23 | 19:15 | 14835 | 55.45 | 17.072 | 30.003 | 35.7 | 3.323 | 0.41 | 7.08 | 17.93 | 170.1114 | 545.59
2013-12-23 | 19:30 | 14850 | 55.45 | 17.064 | 30.007 | 35.7 | 3.323 | 0.41 | 7.08 | 17.92 | 170.0797 | 545.5
2013-12-23 | 19:45 | 14865 | 55.45 | 17.061 | 30.013 | 35.7 | 3.323 | 0.41 | 7.08 | 17.92 | 170.0358 | 546.34
2013-12-23 | 20:00 | 14880 | 55.45 | 17.064 | 30.023 | 35.7 | 3.323 | 0.41 | 7.08 | 17.92 | 169.9694 | 545.21
2013-12-23 | 20:15 | 14895 | 55.45 | 17.064 | 30.027 | 35.7 | 3.352 | 0.41 | 7.08 | 17.92 | 169.9571 | 545.68
2013-12-23 | 20:30 | 14910 | 55.47 | 17.066 | 30.029 | 35.7 | 3.323 | 0.41 | 7.08 | 17.92 | 169.8983 | 546.53
2013-12-23 | 20:45 | 14925 | 55.45 | 17.066 | 30.035 | 35.7 | 3.323 | 0.41 | 7.08 | 17.92 | 169.9053 | 545.59
2013-12-23 | 21:00 | 14940 | 55.46 | 17.069 | 30.037 | 35.7 | 3.294 | 0.41 | 7.08 | 17.92 | 169.871 | 546.34
2013-12-23 | 21:15 | 14955 | 55.44 | 17.071 | 30.04 | 35.7 | 3.294 | 0.41 | 7.08 | 17.93 | 169.9123 | 546.43
2013-12-23 | 21:30 | 14970 | 55.47 | 17.072 | 30.043 | 35.7 | 3.323 | 0.41 | 7.08 | 17.92 | 169.8186 | 547.18
2013-12-23 | 21:45 | 14985 | 55.45 | 17.077 | 30.047 | 35.7 | 3.323 | 0.41 | 7.08 | 17.92 | 169.8365 | 546.24
2013-12-23 | 22:00 | 15000 | 55.46 | 17.081 | 30.048 | 35.7 | 3.352 | 0.41 | 7.08 | 17.92 | 169.8159 | 546.81
2013-12-23 | 22:15 | 15015 | 55.45 | 17.084 | 30.051 | 35.7 | 3.352 | 0.41 | 7.08 | 17.92 | 169.8189 | 546.15
2013-12-23 | 22:30 | 15030 | 55.45 | 17.087 | 30.053 | 35.7 | 3.352 | 0.41 | 7.08 | 17.92 | 169.8083 | 546.62
2013-12-23 | 22:45 | 15045 | 55.45 | 17.094 | 30.058 | 35.7 | 3.294 | 0.41 | 7.08 | 17.92 | 169.7862 | 545.78
2013-12-23 | 23:00 | 15060 | 55.44 | 17.102 | 30.06 | 35.7 | 3.352 | 0.41 | 7.08 | 17.93 | 169.7914 | 545.96
2013-12-23 | 23:15 | 15075 | 55.45 | 17.11 | 30.065 | 35.7 | 3.323 | 0.41 | 7.08 | 17.92 | 169.7343 | 547
2013-12-23 | 23:30 | 15090 | 55.45 | 17.12 | 30.068 | 35.7 | 3.352 | 0.41 | 7.08 | 17.92 | 169.7264 | 546.24
2013-12-23 | 23:45 | 15105 | 55.45 | 17.127 | 30.069 | 36.4 | 3.352 | 0.41 | 7.08 | 17.92 | 169.7088 | 546.24
2013-12-24 | 0:00 | 15120 | 55.46 | 17.137 | 30.07 | 35.7 | 3.323 | 0.41 | 7.08 | 17.92 | 169.6914 | 546.06
2013-12-24 | 0:15 | 15135 | 55.45 | 17.145 | 30.07 | 35.7 | 3.352 | 0.41 | 7.08 | 17.92 | 169.707 | 546.34
2013-12-24 | 0:30 | 15150 | 55.46 | 17.158 | 30.069 | 35.7 | 3.352 | 0.41 | 7.08 | 17.92 | 169.7004 | 546.34
2013-12-24 | 0:45 | 15165 | 55.46 | 17.171 | 30.071 | 35.7 | 3.352 | 0.41 | 7.08 | 17.92 | 169.6719 | 545.68
2013-12-24 | 1:00 | 15180 | 55.46 | 17.184 | 30.07 | 35.7 | 3.352 | 0.41 | 7.08 | 17.92 | 169.6809 | 546.34
2013-12-24 | 1:15 | 15195 | 55.46 | 17.199 | 30.072 | 35.7 | 3.323 | 0.41 | 7.08 | 17.92 | 169.6763 | 545.21
2013-12-24 | 1:30 | 15210 | 55.46 | 17.207 | 30.072 | 35.7 | 3.323 | 0.41 | 7.08 | 17.92 | 169.6679 | 546.15
2013-12-24 | 1:45 | 15225 | 55.46 | 17.217 | 30.071 | 35.7 | 3.352 | 0.41 | 7.08 | 17.92 | 169.6739 | 546.53
2013-12-24 | 2:00 | 15240 | 55.45 | 17.224 | 30.07 | 35.7 | 3.352 | 0.41 | 7.08 | 17.92 | 169.7054 | 546.43
2013-12-24 | 2:15 | 15255 | 55.46 | 17.227 | 30.069 | 35.7 | 3.323 | 0.41 | 7.08 | 17.92 | 169.7003 | 546.06
2013-12-24 | 2:30 | 15270 | 55.46 | 17.235 | 30.069 | 35.7 | 3.352 | 0.41 | 7.08 | 17.92 | 169.6866 | 546.81
2013-12-24 | 2:45 | 15285 | 55.46 | 17.245 | 30.07 | 35.7 | 3.323 | 0.41 | 7.08 | 17.92 | 169.686 | 546.24
2013-12-24 | 3:00 | 15300 | 55.45 | 17.25 | 30.069 | 35.7 | 3.352 | 0.41 | 7.08 | 17.92 | 169.7173 | 545.68
2013-12-24 | 3:15 | 15315 | 55.46 | 17.259 | 30.069 | 35.7 | 3.294 | 0.41 | 7.08 | 17.92 | 169.7041 | 547.28
2013-12-24 | 3:30 | 15330 | 55.46 | 17.271 | 30.068 | 35.7 | 3.352 | 0.41 | 7.08 | 17.92 | 169.687 | 547.37
2013-12-24 | 3:45 | 15345 | 55.46 | 17.285 | 30.069 | 35.7 | 3.294 | 0.41 | 7.08 | 17.92 | 169.704 | 546.53
2013-12-24 | 4:00 | 15360 | 55.45 | 17.298 | 30.069 | 35.7 | 3.352 | 0.41 | 7.08 | 17.92 | 169.7143 | 546.53
2013-12-24 | 4:15 | 15375 | 55.46 | 17.311 | 30.068 | 35.7 | 3.323 | 0.41 | 7.08 | 17.92 | 169.6933 | 546.24
2013-12-24 | 4:30 | 15390 | 55.45 | 17.323 | 30.067 | 35.7 | 3.323 | 0.41 | 7.08 | 17.92 | 169.7204 | 545.03
2013-12-24 | 4:45 | 15405 | 55.46 | 17.331 | 30.064 | 35.7 | 3.352 | 0.41 | 7.08 | 17.92 | 169.7195 | 545.87
2013-12-24 | 5:00 | 15420 | 55.46 | 17.334 | 30.06 | 35.7 | 3.352 | 0.41 | 7.08 | 17.92 | 169.7417 | 546.81
2013-12-24 | 5:15 | 15435 | 55.46 | 17.337 | 30.057 | 35.7 | 3.294 | 0.41 | 7.08 | 17.92 | 169.7518 | 546.15
2013-12-24 | 5:30 | 15450 | 55.45 | 17.342 | 30.053 | 35.8 | 3.323 | 0.41 | 7.08 | 17.93 | 169.8296 | 547.56
2013-12-24 | 5:45 | 15465 | 55.45 | 17.349 | 30.049 | 35.7 | 3.294 | 0.41 | 7.08 | 17.92 | 169.8375 | 545.4
2013-12-24 | 6:00 | 15480 | 55.45 | 17.354 | 30.046 | 35.7 | 3.323 | 0.42 | 7.08 | 17.92 | 169.8414 | 545.5
2013-12-24 | 6:15 | 15495 | 55.46 | 17.362 | 30.045 | 35.7 | 3.352 | 0.42 | 7.08 | 17.92 | 169.824 | 545.31
2013-12-24 | 6:30 | 15510 | 55.45 | 17.367 | 30.045 | 35.7 | 3.294 | 0.42 | 7.08 | 17.92 | 169.8471 | 546.15
2013-12-24 | 6:45 | 15525 | 55.45 | 17.378 | 30.045 | 35.7 | 3.323 | 0.42 | 7.08 | 17.92 | 169.8434 | 545.78
2013-12-24 | 7:00 | 15540 | 55.47 | 17.383 | 30.048 | 35.7 | 3.294 | 0.42 | 7.08 | 17.92 | 169.7949 | 546.62
2013-12-24 | 7:15 | 15555 | 55.45 | 17.39 | 30.048 | 35.7 | 3.294 | 0.42 | 7.08 | 17.92 | 169.8319 | 547.37
2013-12-24 | 7:30 | 15570 | 55.45 | 17.398 | 30.049 | 35.9 | 3.294 | 0.42 | 7.08 | 17.92 | 169.8398 | 545.87
2013-12-24 | 7:45 | 15585 | 55.45 | 17.403 | 30.048 | 35.6 | 3.323 | 0.42 | 7.08 | 17.92 | 169.8312 | 546.34
2013-12-24 | 8:00 | 15600 | 55.46 | 17.413 | 30.052 | 35.7 | 3.294 | 0.42 | 7.08 | 17.92 | 169.791 | 546.81
2013-12-24 | 8:15 | 15615 | 55.47 | 17.419 | 30.056 | 35.7 | 3.294 | 0.42 | 7.08 | 17.91 | 169.7343 | 545.78
2013-12-24 | 8:30 | 15630 | 55.46 | 17.431 | 30.065 | 35.7 | 3.294 | 0.42 | 7.08 | 17.92 | 169.7178 | 545.78
2013-12-24 | 8:45 | 15645 | 55.47 | 17.449 | 30.08 | 35.7 | 3.323 | 0.42 | 7.08 | 17.91 | 169.5998 | 546.15
2013-12-24 | 9:00 | 15660 | 55.46 | 17.474 | 30.098 | 35.7 | 3.294 | 0.42 | 7.08 | 17.92 | 169.5213 | 546.15
2013-12-24 | 9:15 | 15675 | 55.44 | 17.499 | 30.117 | 35.7 | 3.294 | 0.42 | 7.08 | 17.93 | 169.4769 | 545.68
2013-12-24 | 9:30 | 15690 | 55.45 | 17.526 | 30.138 | 35.7 | 3.323 | 0.42 | 7.08 | 17.92 | 169.3114 | 545.59
2013-12-24 | 9:45 | 15705 | 55.46 | 17.54 | 30.147 | 35.7 | 3.323 | 0.42 | 7.08 | 17.92 | 169.2513 | 545.03
2013-12-24 | 10:00 | 15720 | 55.46 | 17.559 | 30.16 | 35.7 | 3.352 | 0.42 | 7.08 | 17.92 | 169.1798 | 546.24
2013-12-24 | 10:15 | 15735 | 55.45 | 17.568 | 30.162 | 35.7 | 3.323 | 0.42 | 7.08 | 17.92 | 169.1842 | 545.31
2013-12-24 | 10:30 | 15750 | 55.45 | 17.568 | 30.155 | 35.7 | 3.294 | 0.42 | 7.08 | 17.92 | 169.2229 | 545.68
2013-12-24 | 10:45 | 15765 | 55.46 | 17.573 | 30.152 | 35.7 | 3.294 | 0.42 | 7.08 | 17.92 | 169.2134 | 543.63
2013-12-24 | 11:00 | 15780 | 55.46 | 17.587 | 30.156 | 35.7 | 3.323 | 0.42 | 7.08 | 17.92 | 169.2024 | 546.15
2013-12-24 | 11:15 | 15795 | 55.47 | 17.605 | 30.164 | 35.7 | 3.294 | 0.42 | 7.08 | 17.92 | 169.1308 | 546.15
2013-12-24 | 11:30 | 15810 | 55.46 | 17.615 | 30.166 | 35.7 | 3.294 | 0.42 | 7.08 | 17.92 | 169.1508 | 545.68
2013-12-24 | 11:45 | 15825 | 55.46 | 17.582 | 30.128 | 35.6 | 3.294 | 0.42 | 7.08 | 17.92 | 169.3639 | 544.65
2013-12-24 | 12:00 | 15840 | 55.46 | 17.576 | 30.111 | 35.7 | 3.323 | 0.42 | 7.08 | 17.92 | 169.4594 | 544.65
2013-12-24 | 12:15 | 15855 | 55.45 | 17.581 | 30.107 | 35.7 | 3.323 | 0.42 | 7.08 | 17.92 | 169.5036 | 544.65
2013-12-24 | 12:30 | 15870 | 55.45 | 17.582 | 30.103 | 35.7 | 3.294 | 0.42 | 7.08 | 17.92 | 169.517 | 546.06
2013-12-24 | 12:45 | 15885 | 55.46 | 17.587 | 30.1 | 35.6 | 3.352 | 0.42 | 7.08 | 17.92 | 169.5163 | 544.75
2013-12-24 | 13:00 | 15900 | 55.45 | 17.597 | 30.1 | 35.7 | 3.323 | 0.42 | 7.08 | 17.92 | 169.536 | 545.4
2013-12-24 | 13:15 | 15915 | 55.46 | 17.594 | 30.091 | 35.7 | 3.323 | 0.42 | 7.08 | 17.92 | 169.5651 | 546.15
2013-12-24 | 13:30 | 15930 | 55.45 | 17.609 | 30.098 | 35.7 | 3.323 | 0.42 | 7.08 | 17.93 | 169.5646 | 544.1
2013-12-24 | 13:45 | 15945 | 55.46 | 17.597 | 30.085 | 35.7 | 3.323 | 0.42 | 7.08 | 17.92 | 169.5829 | 545.68
2013-12-24 | 14:00 | 15960 | 55.44 | 17.606 | 30.089 | 35.7 | 3.294 | 0.42 | 7.08 | 17.93 | 169.6362 | 545.4
2013-12-24 | 14:15 | 15975 | 55.46 | 17.62 | 30.101 | 35.7 | 3.294 | 0.42 | 7.08 | 17.92 | 169.5201 | 545.4
2013-12-24 | 14:30 | 15990 | 55.46 | 17.622 | 30.102 | 35.7 | 3.294 | 0.42 | 7.08 | 17.92 | 169.4989 | 545.03
2013-12-24 | 14:45 | 16005 | 55.45 | 17.615 | 30.096 | 35.7 | 3.323 | 0.42 | 7.08 | 17.92 | 169.5569 | 544.93
2013-12-24 | 15:00 | 16020 | 55.46 | 17.604 | 30.095 | 35.7 | 3.323 | 0.42 | 7.08 | 17.92 | 169.5551 | 544.84
2013-12-24 | 15:15 | 16035 | 55.47 | 17.592 | 30.093 | 35.7 | 3.323 | 0.42 | 7.08 | 17.92 | 169.5328 | 544.93
2013-12-24 | 15:30 | 16050 | 55.46 | 17.587 | 30.089 | 35.6 | 3.294 | 0.42 | 7.08 | 17.92 | 169.5781 | 544.38
2013-12-24 | 15:45 | 16065 | 55.46 | 17.586 | 30.094 | 35.6 | 3.294 | 0.42 | 7.08 | 17.92 | 169.5562 | 544
2013-12-24 | 16:00 | 16080 | 55.46 | 17.581 | 30.098 | 35.7 | 3.294 | 0.42 | 7.08 | 17.92 | 169.5188 | 545.21
2013-12-24 | 16:15 | 16095 | 55.46 | 17.582 | 30.102 | 35.6 | 3.323 | 0.42 | 7.08 | 17.92 | 169.5108 | 544.47
2013-12-24 | 16:30 | 16110 | 55.46 | 17.579 | 30.106 | 35.7 | 3.294 | 0.42 | 7.08 | 17.92 | 169.465 | 544.38
2013-12-24 | 16:45 | 16125 | 55.45 | 17.576 | 30.107 | 35.7 | 3.323 | 0.42 | 7.08 | 17.92 | 169.4955 | 546.06
2013-12-24 | 17:00 | 16140 | 55.46 | 17.569 | 30.109 | 35.7 | 3.323 | 0.42 | 7.08 | 17.92 | 169.4679 | 544.19
2013-12-24 | 17:15 | 16155 | 55.45 | 17.568 | 30.11 | 35.6 | 3.294 | 0.42 | 7.08 | 17.93 | 169.499 | 543.91
2013-12-24 | 17:30 | 16170 | 55.45 | 17.566 | 30.117 | 35.7 | 3.294 | 0.42 | 7.08 | 17.92 | 169.4335 | 545.31
2013-12-24 | 17:45 | 16185 | 55.45 | 17.564 | 30.125 | 35.7 | 3.294 | 0.42 | 7.08 | 17.92 | 169.3881 | 543.82
2013-12-24 | 18:00 | 16200 | 55.46 | 17.558 | 30.13 | 35.7 | 3.294 | 0.42 | 7.08 | 17.92 | 169.3399 | 545.4
2013-12-24 | 18:15 | 16215 | 55.45 | 17.554 | 30.136 | 35.6 | 3.323 | 0.42 | 7.08 | 17.92 | 169.3246 | 544
2013-12-24 | 18:30 | 16230 | 55.44 | 17.549 | 30.139 | 35.7 | 3.323 | 0.42 | 7.08 | 17.93 | 169.3377 | 543.54
2013-12-24 | 18:45 | 16245 | 55.45 | 17.553 | 30.143 | 35.7 | 3.323 | 0.42 | 7.08 | 17.92 | 169.2928 | 544.56
2013-12-24 | 19:00 | 16260 | 55.47 | 17.546 | 30.143 | 35.7 | 3.323 | 0.42 | 7.08 | 17.91 | 169.2305 | 544.75
2013-12-24 | 19:15 | 16275 | 55.45 | 17.543 | 30.149 | 35.7 | 3.294 | 0.42 | 7.08 | 17.93 | 169.2733 | 544.75
2013-12-24 | 19:30 | 16290 | 55.45 | 17.541 | 30.147 | 35.6 | 3.294 | 0.42 | 7.08 | 17.92 | 169.2597 | 544.65
2013-12-24 | 19:45 | 16305 | 55.46 | 17.543 | 30.147 | 35.6 | 3.294 | 0.42 | 7.08 | 17.92 | 169.2397 | 543.45
2013-12-24 | 20:00 | 16320 | 55.46 | 17.541 | 30.153 | 36.3 | 3.323 | 0.42 | 7.08 | 17.92 | 169.1978 | 543.91
2013-12-24 | 20:15 | 16335 | 55.45 | 17.538 | 30.154 | 35.7 | 3.323 | 0.42 | 7.08 | 17.92 | 169.2249 | 543.45
2013-12-24 | 20:30 | 16350 | 55.45 | 17.538 | 30.153 | 35.6 | 3.323 | 0.42 | 7.08 | 17.92 | 169.231 | 544.38
2013-12-24 | 20:45 | 16365 | 55.45 | 17.536 | 30.151 | 35.6 | 3.294 | 0.42 | 7.08 | 17.92 | 169.2458 | 542.98
2013-12-24 | 21:00 | 16380 | 55.46 | 17.536 | 30.149 | 35.7 | 3.294 | 0.42 | 7.08 | 17.92 | 169.2358 | 543.07
2013-12-24 | 21:15 | 16395 | 55.46 | 17.536 | 30.152 | 35.7 | 3.294 | 0.42 | 7.08 | 17.92 | 169.2242 | 544.1
2013-12-24 | 21:30 | 16410 | 55.46 | 17.536 | 30.154 | 35.7 | 3.323 | 0.42 | 7.08 | 17.92 | 169.1925 | 543.63
2013-12-24 | 21:45 | 16425 | 55.45 | 17.538 | 30.154 | 35.6 | 3.294 | 0.42 | 7.08 | 17.93 | 169.2498 | 544.28
2013-12-24 | 22:00 | 16440 | 55.46 | 17.536 | 30.156 | 35.6 | 3.294 | 0.42 | 7.08 | 17.92 | 169.2064 | 544.19
2013-12-24 | 22:15 | 16455 | 55.45 | 17.538 | 30.152 | 35.6 | 3.294 | 0.42 | 7.08 | 17.92 | 169.2417 | 544.38
2013-12-24 | 22:30 | 16470 | 55.45 | 17.541 | 30.153 | 35.6 | 3.294 | 0.42 | 7.08 | 17.93 | 169.2504 | 544.56
2013-12-24 | 22:45 | 16485 | 55.46 | 17.535 | 30.153 | 35.6 | 3.294 | 0.42 | 7.08 | 17.92 | 169.2112 | 543.26
2013-12-24 | 23:00 | 16500 | 55.45 | 17.535 | 30.154 | 35.7 | 3.294 | 0.42 | 7.08 | 17.92 | 169.2233 | 543.45
2013-12-24 | 23:15 | 16515 | 55.45 | 17.538 | 30.152 | 35.6 | 3.294 | 0.42 | 7.08 | 17.92 | 169.2392 | 543.35
2013-12-24 | 23:30 | 16530 | 55.45 | 17.536 | 30.149 | 35.6 | 3.323 | 0.42 | 7.08 | 17.92 | 169.2625 | 544.1
2013-12-24 | 23:45 | 16545 | 55.46 | 17.536 | 30.146 | 35.6 | 3.323 | 0.42 | 7.08 | 17.92 | 169.2633 | 542.61
2013-12-25 | 0:00 | 16560 | 55.46 | 17.535 | 30.144 | 35.6 | 3.294 | 0.42 | 7.08 | 17.92 | 169.2638 | 543.07
2013-12-25 | 0:15 | 16575 | 55.45 | 17.53 | 30.142 | 35.6 | 3.294 | 0.42 | 7.08 | 17.92 | 169.2969 | 542.89
2013-12-25 | 0:30 | 16590 | 55.46 | 17.528 | 30.139 | 35.6 | 3.294 | 0.42 | 7.08 | 17.92 | 169.2996 | 543.45
2013-12-25 | 0:45 | 16605 | 55.45 | 17.527 | 30.136 | 35.6 | 3.294 | 0.42 | 7.08 | 17.92 | 169.3218 | 542.8
2013-12-25 | 1:00 | 16620 | 55.46 | 17.53 | 30.139 | 35.7 | 3.294 | 0.42 | 7.08 | 17.92 | 169.2842 | 544.28
2013-12-25 | 1:15 | 16635 | 55.46 | 17.536 | 30.14 | 35.6 | 3.323 | 0.42 | 7.08 | 17.92 | 169.2966 | 541.96
2013-12-25 | 1:30 | 16650 | 55.45 | 17.535 | 30.139 | 35.6 | 3.294 | 0.42 | 7.08 | 17.92 | 169.3211 | 542.24
2013-12-25 | 1:45 | 16665 | 55.44 | 17.531 | 30.14 | 35.7 | 3.323 | 0.42 | 7.08 | 17.93 | 169.3453 | 542.15
2013-12-25 | 2:00 | 16680 | 55.45 | 17.53 | 30.14 | 36 | 3.294 | 0.42 | 7.08 | 17.92 | 169.3074 | 542.43
2013-12-25 | 2:15 | 16695 | 55.47 | 17.531 | 30.142 | 35.7 | 3.294 | 0.42 | 7.08 | 17.91 | 169.2406 | 544
2013-12-25 | 2:30 | 16710 | 55.45 | 17.525 | 30.14 | 35.6 | 3.294 | 0.42 | 7.08 | 17.92 | 169.316 | 542.52
2013-12-25 | 2:45 | 16725 | 55.46 | 17.517 | 30.14 | 35.6 | 3.323 | 0.42 | 7.08 | 17.92 | 169.292 | 543.17
2013-12-25 | 3:00 | 16740 | 55.44 | 17.513 | 30.14 | 35.6 | 3.323 | 0.42 | 7.08 | 17.93 | 169.349 | 542.8
2013-12-25 | 3:15 | 16755 | 55.44 | 17.508 | 30.137 | 35.7 | 3.323 | 0.42 | 7.08 | 17.93 | 169.3495 | 542.8
2013-12-25 | 3:30 | 16770 | 55.45 | 17.507 | 30.137 | 35.7 | 3.323 | 0.42 | 7.08 | 17.92 | 169.3335 | 539.76
2013-12-25 | 3:45 | 16785 | 55.46 | 17.513 | 30.136 | 35.7 | 3.323 | 0.42 | 7.08 | 17.92 | 169.3166 | 542.8
2013-12-25 | 4:00 | 16800 | 55.46 | 17.52 | 30.138 | 35.7 | 3.294 | 0.42 | 7.08 | 17.92 | 169.3095 | 542.7
2013-12-25 | 4:15 | 16815 | 55.44 | 17.52 | 30.137 | 35.6 | 3.323 | 0.42 | 7.08 | 17.93 | 169.3524 | 544.1
2013-12-25 | 4:30 | 16830 | 55.45 | 17.523 | 30.137 | 35.7 | 3.323 | 0.42 | 7.08 | 17.92 | 169.3181 | 542.52
2013-12-25 | 4:45 | 16845 | 55.46 | 17.523 | 30.136 | 35.6 | 3.294 | 0.42 | 7.08 | 17.92 | 169.3159 | 541.96
2013-12-25 | 5:00 | 16860 | 55.46 | 17.525 | 30.136 | 35.6 | 3.294 | 0.42 | 7.08 | 17.92 | 169.32 | 542.24
2013-12-25 | 5:15 | 16875 | 55.44 | 17.527 | 30.134 | 35.6 | 3.323 | 0.42 | 7.08 | 17.93 | 169.3677 | 543.45
2013-12-25 | 5:30 | 16890 | 55.46 | 17.523 | 30.131 | 35.6 | 3.323 | 0.42 | 7.08 | 17.92 | 169.3432 | 542.98
2013-12-25 | 5:45 | 16905 | 55.45 | 17.518 | 30.129 | 35.7 | 3.323 | 0.42 | 7.08 | 17.92 | 169.3681 | 543.17
2013-12-25 | 6:00 | 16920 | 55.44 | 17.507 | 30.124 | 35.7 | 3.323 | 0.42 | 7.08 | 17.93 | 169.4195 | 541.41
2013-12-25 | 6:15 | 16935 | 55.44 | 17.5 | 30.12 | 35.6 | 3.294 | 0.42 | 7.08 | 17.93 | 169.4487 | 542.98
2013-12-25 | 6:30 | 16950 | 55.47 | 17.495 | 30.121 | 35.6 | 3.294 | 0.42 | 7.08 | 17.91 | 169.3685 | 542.52
2013-12-25 | 6:45 | 16965 | 55.45 | 17.502 | 30.124 | 35.7 | 3.323 | 0.42 | 7.08 | 17.92 | 169.3925 | 542.43
2013-12-25 | 7:00 | 16980 | 55.46 | 17.503 | 30.122 | 35.6 | 3.323 | 0.42 | 7.08 | 17.92 | 169.3733 | 542.52
2013-12-25 | 7:15 | 16995 | 55.46 | 17.5 | 30.123 | 35.7 | 3.294 | 0.42 | 7.08 | 17.92 | 169.3869 | 542.06
2013-12-25 | 7:30 | 17010 | 55.46 | 17.503 | 30.123 | 35.6 | 3.323 | 0.42 | 7.08 | 17.92 | 169.3846 | 543.54
2013-12-25 | 7:45 | 17025 | 55.44 | 17.507 | 30.124 | 35.6 | 3.294 | 0.42 | 7.08 | 17.93 | 169.425 | 542.06
2013-12-25 | 8:00 | 17040 | 55.46 | 17.507 | 30.125 | 35.6 | 3.294 | 0.42 | 7.08 | 17.92 | 169.3805 | 543.17
2013-12-25 | 8:15 | 17055 | 55.45 | 17.508 | 30.129 | 35.6 | 3.323 | 0.42 | 7.08 | 17.92 | 169.3786 | 544
2013-12-25 | 8:30 | 17070 | 55.45 | 17.513 | 30.137 | 35.7 | 3.323 | 0.42 | 7.08 | 17.92 | 169.3332 | 541.78
2013-12-25 | 8:45 | 17085 | 55.45 | 17.528 | 30.152 | 35.6 | 3.323 | 0.42 | 7.08 | 17.92 | 169.2388 | 543.26
2013-12-25 | 9:00 | 17100 | 55.46 | 17.559 | 30.172 | 35.6 | 3.323 | 0.42 | 7.08 | 17.92 | 169.1035 | 543.26
2013-12-25 | 9:15 | 17115 | 55.45 | 17.607 | 30.211 | 35.6 | 3.323 | 0.42 | 7.08 | 17.93 | 168.9176 | 542.89
2013-12-25 | 9:30 | 17130 | 55.45 | 17.629 | 30.237 | 35.6 | 3.323 | 0.42 | 7.08 | 17.93 | 168.77 | 542.43
2013-12-25 | 9:45 | 17145 | 55.45 | 17.647 | 30.257 | 36.1 | 3.294 | 0.42 | 7.08 | 17.92 | 168.6412 | 541.04
2013-12-25 | 10:00 | 17160 | 55.45 | 17.666 | 30.27 | 35.8 | 3.323 | 0.42 | 7.08 | 17.92 | 168.5768 | 541.96
2013-12-25 | 10:15 | 17175 | 55.46 | 17.684 | 30.286 | 35.7 | 3.294 | 0.42 | 7.08 | 17.92 | 168.4476 | 544.1
2013-12-25 | 10:30 | 17190 | 55.47 | 17.721 | 30.314 | 35.6 | 3.323 | 0.42 | 7.08 | 17.91 | 168.2658 | 541.14
2013-12-25 | 10:45 | 17205 | 55.44 | 17.745 | 30.334 | 35.7 | 3.294 | 0.42 | 7.08 | 17.93 | 168.2363 | 543.07
2013-12-25 | 11:00 | 17220 | 55.45 | 17.787 | 30.364 | 35.6 | 3.294 | 0.42 | 7.08 | 17.93 | 168.0585 | 542.24
2013-12-25 | 11:15 | 17235 | 55.45 | 17.82 | 30.386 | 35.7 | 3.294 | 0.42 | 7.08 | 17.92 | 167.9119 | 541.6
2013-12-25 | 11:30 | 17250 | 55.45 | 17.856 | 30.409 | 35.7 | 3.294 | 0.42 | 7.08 | 17.92 | 167.7961 | 542.89
2013-12-25 | 11:45 | 17265 | 55.46 | 17.882 | 30.422 | 35.8 | 3.294 | 0.42 | 7.08 | 17.92 | 167.6849 | 541.41
2013-12-25 | 12:00 | 17280 | 55.46 | 17.885 | 30.415 | 35.7 | 3.294 | 0.42 | 7.08 | 17.92 | 167.7282 | 541.87
2013-12-25 | 12:15 | 17295 | 55.46 | 17.861 | 30.382 | 35.6 | 3.323 | 0.42 | 7.08 | 17.92 | 167.91 | 543.07
2013-12-25 | 12:30 | 17310 | 55.46 | 17.836 | 30.354 | 35.7 | 3.323 | 0.42 | 7.08 | 17.92 | 168.0731 | 540.4
2013-12-25 | 12:45 | 17325 | 55.47 | 17.816 | 30.331 | 35.7 | 3.294 | 0.42 | 7.08 | 17.92 | 168.1815 | 541.04
2013-12-25 | 13:00 | 17340 | 55.46 | 17.814 | 30.331 | 35.7 | 3.294 | 0.42 | 7.08 | 17.92 | 168.2136 | 539.94
2013-12-25 | 13:15 | 17355 | 55.46 | 17.8 | 30.316 | 35.9 | 3.264 | 0.42 | 7.08 | 17.92 | 168.3013 | 542.98
2013-12-25 | 13:30 | 17370 | 55.46 | 17.778 | 30.295 | 35.7 | 3.294 | 0.42 | 7.08 | 17.92 | 168.4156 | 541.32
2013-12-25 | 13:45 | 17385 | 55.45 | 17.78 | 30.286 | 35.7 | 3.294 | 0.42 | 7.08 | 17.93 | 168.4948 | 542.24
2013-12-25 | 14:00 | 17400 | 55.46 | 17.778 | 30.283 | 35.9 | 3.323 | 0.42 | 7.08 | 17.92 | 168.4805 | 541.6
2013-12-25 | 14:15 | 17415 | 55.46 | 17.783 | 30.277 | 35.7 | 3.323 | 0.42 | 7.08 | 17.92 | 168.4899 | 542.06
2013-12-25 | 14:30 | 17430 | 55.45 | 17.798 | 30.282 | 35.7 | 3.323 | 0.42 | 7.08 | 17.92 | 168.5017 | 541.78
2013-12-25 | 14:45 | 17445 | 55.45 | 17.805 | 30.281 | 35.6 | 3.323 | 0.42 | 7.08 | 17.92 | 168.5023 | 542.43
2013-12-25 | 15:00 | 17460 | 55.46 | 17.808 | 30.277 | 35.6 | 3.323 | 0.42 | 7.08 | 17.92 | 168.5157 | 543.82
2013-12-25 | 15:15 | 17475 | 55.46 | 17.806 | 30.273 | 35.7 | 3.323 | 0.42 | 7.08 | 17.92 | 168.5393 | 542.43
2013-12-25 | 15:30 | 17490 | 55.45 | 17.801 | 30.265 | 35.6 | 3.323 | 0.42 | 7.08 | 17.92 | 168.5901 | 543.07
2013-12-25 | 15:45 | 17505 | 55.44 | 17.796 | 30.257 | 35.7 | 3.323 | 0.42 | 7.08 | 17.93 | 168.6639 | 541.23
2013-12-25 | 16:00 | 17520 | 55.45 | 17.792 | 30.249 | 35.6 | 3.294 | 0.42 | 7.08 | 17.92 | 168.6853 | 541.41
2013-12-25 | 16:15 | 17535 | 55.46 | 17.787 | 30.24 | 35.7 | 3.294 | 0.42 | 7.08 | 17.92 | 168.7092 | 542.52
2013-12-25 | 16:30 | 17550 | 55.45 | 17.783 | 30.234 | 35.7 | 3.323 | 0.42 | 7.08 | 17.92 | 168.7747 | 541.6
2013-12-25 | 16:45 | 17565 | 55.45 | 17.765 | 30.222 | 35.7 | 3.323 | 0.42 | 7.08 | 17.92 | 168.8383 | 541.69
2013-12-25 | 17:00 | 17580 | 55.45 | 17.76 | 30.213 | 35.7 | 3.323 | 0.42 | 7.08 | 17.92 | 168.8869 | 543.26
2013-12-25 | 17:15 | 17595 | 55.46 | 17.754 | 30.205 | 35.6 | 3.264 | 0.42 | 7.08 | 17.92 | 168.9179 | 542.15
2013-12-25 | 17:30 | 17610 | 55.46 | 17.752 | 30.198 | 35.7 | 3.264 | 0.42 | 7.08 | 17.92 | 168.9639 | 542.61
2013-12-25 | 17:45 | 17625 | 55.45 | 17.749 | 30.193 | 35.7 | 3.294 | 0.42 | 7.08 | 17.92 | 168.9974 | 542.8
2013-12-25 | 18:00 | 17640 | 55.45 | 17.747 | 30.189 | 35.7 | 3.294 | 0.42 | 7.08 | 17.92 | 169.032 | 539.76
2013-12-25 | 18:15 | 17655 | 55.46 | 17.745 | 30.185 | 35.6 | 3.264 | 0.42 | 7.08 | 17.92 | 169.04 | 540.86
2013-12-25 | 18:30 | 17670 | 55.47 | 17.744 | 30.18 | 35.7 | 3.294 | 0.42 | 7.08 | 17.92 | 169.0335 | 541.23
2013-12-25 | 18:45 | 17685 | 55.46 | 17.745 | 30.178 | 35.7 | 3.294 | 0.42 | 7.08 | 17.92 | 169.058 | 540.68
2013-12-25 | 19:00 | 17700 | 55.46 | 17.745 | 30.176 | 35.6 | 3.323 | 0.42 | 7.08 | 17.92 | 169.064 | 541.69
2013-12-25 | 19:15 | 17715 | 55.47 | 17.745 | 30.174 | 35.7 | 3.294 | 0.42 | 7.08 | 17.91 | 169.052 | 541.41
2013-12-25 | 19:30 | 17730 | 55.46 | 17.742 | 30.173 | 35.7 | 3.294 | 0.42 | 7.08 | 17.92 | 169.1068 | 540.68
2013-12-25 | 19:45 | 17745 | 55.45 | 17.741 | 30.17 | 35.6 | 3.323 | 0.42 | 7.08 | 17.92 | 169.127 | 539.58
2013-12-25 | 20:00 | 17760 | 55.46 | 17.739 | 30.167 | 35.6 | 3.294 | 0.42 | 7.08 | 17.92 | 169.13 | 540.86
2013-12-25 | 20:15 | 17775 | 55.45 | 17.735 | 30.164 | 35.7 | 3.323 | 0.42 | 7.08 | 17.93 | 169.1847 | 541.96
2013-12-25 | 20:30 | 17790 | 55.46 | 17.732 | 30.161 | 35.6 | 3.294 | 0.42 | 7.08 | 17.92 | 169.1779 | 541.6
2013-12-25 | 20:45 | 17805 | 55.46 | 17.732 | 30.157 | 35.7 | 3.323 | 0.42 | 7.08 | 17.92 | 169.1992 | 541.41
2013-12-25 | 21:00 | 17820 | 55.46 | 17.736 | 30.152 | 35.9 | 3.323 | 0.42 | 7.08 | 17.92 | 169.2099 | 541.14
2013-12-25 | 21:15 | 17835 | 55.46 | 17.732 | 30.148 | 35.7 | 3.294 | 0.42 | 7.08 | 17.92 | 169.2401 | 541.69
2013-12-25 | 21:30 | 17850 | 55.46 | 17.736 | 30.147 | 35.7 | 3.323 | 0.42 | 7.08 | 17.92 | 169.2419 | 541.6
2013-12-25 | 21:45 | 17865 | 55.46 | 17.74 | 30.145 | 35.7 | 3.323 | 0.42 | 7.08 | 17.92 | 169.2405 | 541.41
2013-12-25 | 22:00 | 17880 | 55.46 | 17.745 | 30.143 | 35.7 | 3.323 | 0.42 | 7.08 | 17.92 | 169.2641 | 540.68
2013-12-25 | 22:15 | 17895 | 55.46 | 17.749 | 30.14 | 35.7 | 3.264 | 0.42 | 7.08 | 17.92 | 169.2964 | 541.41
2013-12-25 | 22:30 | 17910 | 55.46 | 17.754 | 30.138 | 35.7 | 3.294 | 0.42 | 7.08 | 17.92 | 169.2948 | 541.32
2013-12-25 | 22:45 | 17925 | 55.45 | 17.752 | 30.136 | 35.7 | 3.323 | 0.42 | 7.08 | 17.92 | 169.3238 | 542.89
2013-12-25 | 23:00 | 17940 | 55.47 | 17.754 | 30.133 | 35.7 | 3.323 | 0.42 | 7.08 | 17.92 | 169.3029 | 539.94
2013-12-25 | 23:15 | 17955 | 55.45 | 17.76 | 30.131 | 35.7 | 3.323 | 0.42 | 7.08 | 17.92 | 169.3491 | 541.6
2013-12-25 | 23:30 | 17970 | 55.46 | 17.772 | 30.128 | 35.7 | 3.323 | 0.43 | 7.08 | 17.92 | 169.3519 | 539.85
2013-12-25 | 23:45 | 17985 | 55.45 | 17.772 | 30.124 | 35.7 | 3.294 | 0.43 | 7.08 | 17.92 | 169.407 | 541.23
2013-12-26 | 0:00 | 18000 | 55.46 | 17.773 | 30.119 | 35.6 | 3.294 | 0.43 | 7.08 | 17.92 | 169.417 | 542.43
2013-12-26 | 0:15 | 18015 | 55.45 | 17.782 | 30.119 | 35.6 | 3.294 | 0.43 | 7.08 | 17.92 | 169.4266 | 540.86
2013-12-26 | 0:30 | 18030 | 55.45 | 17.785 | 30.115 | 35.6 | 3.264 | 0.43 | 7.08 | 17.92 | 169.4414 | 541.5
2013-12-26 | 0:45 | 18045 | 55.45 | 17.785 | 30.112 | 35.7 | 3.294 | 0.43 | 7.08 | 17.92 | 169.466 | 541.87
2013-12-26 | 1:00 | 18060 | 55.46 | 17.787 | 30.111 | 35.7 | 3.294 | 0.43 | 7.08 | 17.92 | 169.4572 | 538.84
2013-12-26 | 1:15 | 18075 | 55.45 | 17.787 | 30.107 | 35.7 | 3.294 | 0.43 | 7.08 | 17.92 | 169.487 | 541.04
2013-12-26 | 1:30 | 18090 | 55.45 | 17.79 | 30.103 | 35.7 | 3.323 | 0.43 | 7.08 | 17.92 | 169.5137 | 541.69
2013-12-26 | 1:45 | 18105 | 55.47 | 17.793 | 30.101 | 35.7 | 3.294 | 0.43 | 7.08 | 17.91 | 169.4741 | 541.6
2013-12-26 | 2:00 | 18120 | 55.46 | 17.793 | 30.098 | 36.4 | 3.294 | 0.43 | 7.08 | 17.92 | 169.506 | 539.48
2013-12-26 | 2:15 | 18135 | 55.46 | 17.797 | 30.097 | 35.7 | 3.294 | 0.43 | 7.08 | 17.92 | 169.5333 | 541.32
2013-12-26 | 2:30 | 18150 | 55.46 | 17.798 | 30.097 | 35.8 | 3.323 | 0.43 | 7.08 | 17.92 | 169.5214 | 541.87
2013-12-26 | 2:45 | 18165 | 55.45 | 17.805 | 30.094 | 35.7 | 3.294 | 0.43 | 7.08 | 17.92 | 169.5686 | 541.6
2013-12-26 | 3:00 | 18180 | 55.46 | 17.811 | 30.092 | 35.6 | 3.294 | 0.43 | 7.08 | 17.92 | 169.5643 | 540.03
2013-12-26 | 3:15 | 18195 | 55.45 | 17.813 | 30.089 | 36.3 | 3.294 | 0.43 | 7.08 | 17.92 | 169.5907 | 539.85
2013-12-26 | 3:30 | 18210 | 55.44 | 17.816 | 30.085 | 35.6 | 3.294 | 0.43 | 7.08 | 17.93 | 169.644 | 541.32
2013-12-26 | 3:45 | 18225 | 55.44 | 17.823 | 30.086 | 35.7 | 3.294 | 0.43 | 7.08 | 17.93 | 169.6609 | 540.68
2013-12-26 | 4:00 | 18240 | 55.45 | 17.833 | 30.084 | 36.4 | 3.294 | 0.43 | 7.08 | 17.92 | 169.6281 | 540.58
2013-12-26 | 4:15 | 18255 | 55.45 | 17.841 | 30.087 | 35.7 | 3.323 | 0.43 | 7.08 | 17.92 | 169.6066 | 540.22
2013-12-26 | 4:30 | 18270 | 55.45 | 17.856 | 30.092 | 35.7 | 3.323 | 0.43 | 7.08 | 17.92 | 169.5713 | 540.31
2013-12-26 | 4:45 | 18285 | 55.44 | 17.875 | 30.102 | 35.7 | 3.294 | 0.43 | 7.08 | 17.93 | 169.5539 | 541.78
2013-12-26 | 5:00 | 18300 | 55.46 | 17.887 | 30.107 | 35.7 | 3.294 | 0.43 | 7.08 | 17.92 | 169.466 | 540.86
2013-12-26 | 5:15 | 18315 | 55.45 | 17.895 | 30.109 | 36.5 | 3.294 | 0.43 | 7.08 | 17.92 | 169.4814 | 540.95
2013-12-26 | 5:30 | 18330 | 55.46 | 17.898 | 30.116 | 35.7 | 3.294 | 0.43 | 7.08 | 17.92 | 169.429 | 541.78
2013-12-26 | 5:45 | 18345 | 55.46 | 17.897 | 30.111 | 35.6 | 3.294 | 0.43 | 7.08 | 17.92 | 169.4474 | 539.94
2013-12-26 | 6:00 | 18360 | 55.45 | 17.9 | 30.107 | 35.7 | 3.294 | 0.43 | 7.08 | 17.92 | 169.4951 | 540.77
2013-12-26 | 6:15 | 18375 | 55.46 | 17.908 | 30.11 | 35.6 | 3.294 | 0.43 | 7.08 | 17.92 | 169.4597 | 540.03
2013-12-26 | 6:30 | 18390 | 55.45 | 17.912 | 30.113 | 35.7 | 3.323 | 0.43 | 7.08 | 17.92 | 169.4668 | 540.4
2013-12-26 | 6:45 | 18405 | 55.45 | 17.912 | 30.109 | 35.6 | 3.323 | 0.43 | 7.08 | 17.92 | 169.4786 | 541.78
2013-12-26 | 7:00 | 18420 | 55.45 | 17.917 | 30.11 | 35.6 | 3.323 | 0.43 | 7.08 | 17.92 | 169.4713 | 541.87
2013-12-26 | 7:15 | 18435 | 55.46 | 17.918 | 30.112 | 35.6 | 3.294 | 0.43 | 7.08 | 17.92 | 169.4303 | 540.49
2013-12-26 | 7:30 | 18450 | 55.46 | 17.917 | 30.112 | 35.7 | 3.264 | 0.43 | 7.08 | 17.92 | 169.4395 | 540.95
2013-12-26 | 7:45 | 18465 | 55.46 | 17.834 | 30.037 | 35.7 | 3.264 | 0.43 | 7.08 | 17.92 | 169.8569 | 541.41
2013-12-26 | 8:00 | 18480 | 55.46 | 17.813 | 30.017 | 35.7 | 3.294 | 0.43 | 7.08 | 17.92 | 169.9999 | 541.04
2013-12-26 | 8:15 | 18495 | 55.44 | 17.811 | 30.011 | 35.7 | 3.264 | 0.43 | 7.08 | 17.93 | 170.0725 | 541.6
2013-12-26 | 8:30 | 18510 | 55.45 | 17.815 | 30.009 | 35.6 | 3.264 | 0.43 | 7.08 | 17.92 | 170.0484 | 541.32
2013-12-26 | 8:45 | 18525 | 55.46 | 17.813 | 30.002 | 35.6 | 3.323 | 0.43 | 7.08 | 17.92 | 170.0688 | 539.58
2013-12-26 | 9:00 | 18540 | 55.45 | 17.819 | 30.008 | 35.7 | 3.323 | 0.43 | 7.08 | 17.92 | 170.0664 | 539.21
2013-12-26 | 9:15 | 18555 | 55.46 | 17.823 | 30.01 | 35.6 | 3.294 | 0.43 | 7.08 | 17.92 | 170.0392 | 540.58
2013-12-26 | 9:30 | 18570 | 55.46 | 17.825 | 30.016 | 35.6 | 3.323 | 0.43 | 7.08 | 17.92 | 170.001 | 539.58
2013-12-26 | 9:45 | 18585 | 55.46 | 17.823 | 30.009 | 35.7 | 3.264 | 0.43 | 7.08 | 17.92 | 170.0241 | 541.5
2013-12-26 | 10:00 | 18600 | 55.46 | 17.829 | 30.016 | 35.7 | 3.294 | 0.43 | 7.08 | 17.92 | 170.005 | 540.31
2013-12-26 | 10:15 | 18615 | 55.46 | 17.831 | 30.017 | 35.6 | 3.264 | 0.43 | 7.08 | 17.92 | 169.9875 | 540.31
2013-12-26 | 10:30 | 18630 | 55.47 | 17.829 | 30.012 | 35.6 | 3.264 | 0.43 | 7.08 | 17.92 | 169.9948 | 539.94
2013-12-26 | 10:45 | 18645 | 55.45 | 17.829 | 30.004 | 35.6 | 3.294 | 0.43 | 7.08 | 17.92 | 170.0893 | 539.03
2013-12-26 | 11:00 | 18660 | 55.45 | 17.829 | 29.998 | 35.7 | 3.264 | 0.43 | 7.08 | 17.92 | 170.1136 | 540.22
2013-12-26 | 11:15 | 18675 | 55.45 | 17.828 | 29.989 | 35.6 | 3.323 | 0.43 | 7.08 | 17.92 | 170.1629 | 542.24
2013-12-26 | 11:30 | 18690 | 55.46 | 17.831 | 29.986 | 35.7 | 3.294 | 0.43 | 7.08 | 17.92 | 170.1583 | 539.94
2013-12-26 | 11:45 | 18705 | 55.46 | 17.834 | 29.985 | 35.6 | 3.323 | 0.43 | 7.08 | 17.92 | 170.1735 | 541.41
2013-12-26 | 12:00 | 18720 | 55.46 | 17.834 | 29.977 | 35.7 | 3.294 | 0.43 | 7.08 | 17.92 | 170.2274 | 539.39
2013-12-26 | 12:15 | 18735 | 55.47 | 17.833 | 29.968 | 35.6 | 3.294 | 0.43 | 7.08 | 17.92 | 170.2478 | 539.3
2013-12-26 | 12:30 | 18750 | 55.45 | 17.839 | 29.969 | 35.7 | 3.323 | 0.43 | 7.08 | 17.92 | 170.2763 | 540.22
2013-12-26 | 12:45 | 18765 | 55.44 | 17.843 | 29.972 | 35.7 | 3.323 | 0.43 | 7.08 | 17.93 | 170.2983 | 540.22
2013-12-26 | 13:00 | 18780 | 55.45 | 17.844 | 29.972 | 35.6 | 3.294 | 0.43 | 7.08 | 17.92 | 170.2792 | 540.03
2013-12-26 | 13:15 | 18795 | 55.46 | 17.844 | 29.97 | 35.7 | 3.294 | 0.43 | 7.08 | 17.92 | 170.2445 | 540.12
2013-12-26 | 13:30 | 18810 | 55.46 | 17.843 | 29.965 | 35.6 | 3.264 | 0.43 | 7.08 | 17.92 | 170.2813 | 539.67
2013-12-26 | 13:45 | 18825 | 55.46 | 17.844 | 29.962 | 35.7 | 3.264 | 0.43 | 7.08 | 17.92 | 170.2882 | 538.94
2013-12-26 | 14:00 | 18840 | 55.45 | 17.849 | 29.962 | 35.6 | 3.264 | 0.43 | 7.08 | 17.92 | 170.3355 | 538.84
2013-12-26 | 14:15 | 18855 | 55.45 | 17.849 | 29.964 | 35.6 | 3.294 | 0.43 | 7.08 | 17.92 | 170.3061 | 539.85
2013-12-26 | 14:30 | 18870 | 55.44 | 17.849 | 29.964 | 35.7 | 3.323 | 0.43 | 7.08 | 17.93 | 170.3408 | 539.3
2013-12-26 | 14:45 | 18885 | 55.46 | 17.854 | 29.967 | 35.7 | 3.294 | 0.43 | 7.08 | 17.92 | 170.2697 | 538.3
2013-12-26 | 15:00 | 18900 | 55.46 | 17.856 | 29.969 | 35.7 | 3.264 | 0.43 | 7.08 | 17.92 | 170.2694 | 540.58
2013-12-26 | 15:15 | 18915 | 55.46 | 17.857 | 29.97 | 35.6 | 3.323 | 0.43 | 7.08 | 17.92 | 170.2585 | 540.03
2013-12-26 | 15:30 | 18930 | 55.46 | 17.862 | 29.975 | 35.7 | 3.294 | 0.43 | 7.08 | 17.92 | 170.2211 | 540.31
2013-12-26 | 15:45 | 18945 | 55.47 | 17.862 | 29.977 | 35.7 | 3.294 | 0.43 | 7.08 | 17.91 | 170.1924 | 539.39
2013-12-26 | 16:00 | 18960 | 55.46 | 17.866 | 29.979 | 35.6 | 3.294 | 0.43 | 7.08 | 17.92 | 170.2081 | 540.12
2013-12-26 | 16:15 | 18975 | 55.45 | 17.867 | 29.987 | 35.6 | 3.264 | 0.43 | 7.08 | 17.92 | 170.1707 | 538.12
2013-12-26 | 16:30 | 18990 | 55.45 | 17.869 | 29.992 | 35.7 | 3.264 | 0.43 | 7.08 | 17.93 | 170.1632 | 537.93
2013-12-26 | 16:45 | 19005 | 55.45 | 17.869 | 29.995 | 35.6 | 3.264 | 0.43 | 7.08 | 17.92 | 170.1314 | 538.11
2013-12-26 | 17:00 | 19020 | 55.44 | 17.871 | 29.997 | 35.7 | 3.294 | 0.43 | 7.08 | 17.93 | 170.1484 | 540.22
2013-12-26 | 17:15 | 19035 | 55.45 | 17.874 | 30.004 | 35.6 | 3.264 | 0.43 | 7.08 | 17.92 | 170.092 | 540.77
2013-12-26 | 17:30 | 19050 | 55.45 | 17.875 | 30.009 | 35.7 | 3.294 | 0.43 | 7.08 | 17.93 | 170.0773 | 540.68
2013-12-26 | 17:45 | 19065 | 55.45 | 17.875 | 30.01 | 35.7 | 3.294 | 0.43 | 7.08 | 17.92 | 170.0502 | 539.39
2013-12-26 | 18:00 | 19080 | 55.45 | 17.879 | 30.016 | 35.7 | 3.323 | 0.43 | 7.08 | 17.92 | 170.0212 | 541.04
2013-12-26 | 18:15 | 19095 | 55.45 | 17.879 | 30.022 | 35.6 | 3.264 | 0.43 | 7.08 | 17.93 | 169.9949 | 539.76
2013-12-26 | 18:30 | 19110 | 55.46 | 17.879 | 30.025 | 35.6 | 3.264 | 0.43 | 7.08 | 17.92 | 169.9403 | 539.48
2013-12-26 | 18:45 | 19125 | 55.45 | 17.88 | 30.026 | 35.7 | 3.294 | 0.43 | 7.08 | 17.92 | 169.9529 | 539.94
2013-12-26 | 19:00 | 19140 | 55.44 | 17.884 | 30.035 | 35.6 | 3.294 | 0.43 | 7.08 | 17.93 | 169.9401 | 537.93
2013-12-26 | 19:15 | 19155 | 55.45 | 17.882 | 30.034 | 35.7 | 3.294 | 0.43 | 7.08 | 17.92 | 169.9033 | 540.22
2013-12-26 | 19:30 | 19170 | 55.45 | 17.885 | 30.038 | 35.6 | 3.264 | 0.43 | 7.08 | 17.92 | 169.8905 | 540.03
2013-12-26 | 19:45 | 19185 | 55.45 | 17.885 | 30.042 | 35.7 | 3.323 | 0.43 | 7.08 | 17.92 | 169.8636 | 539.67
2013-12-26 | 20:00 | 19200 | 55.45 | 17.887 | 30.046 | 35.6 | 3.264 | 0.43 | 7.08 | 17.92 | 169.8405 | 539.39
2013-12-26 | 20:15 | 19215 | 55.45 | 17.885 | 30.044 | 35.7 | 3.294 | 0.43 | 7.08 | 17.92 | 169.8529 | 536.75
2013-12-26 | 20:30 | 19230 | 55.47 | 17.887 | 30.045 | 35.7 | 3.294 | 0.43 | 7.08 | 17.92 | 169.8053 | 539.03
2013-12-26 | 20:45 | 19245 | 55.46 | 17.89 | 30.05 | 35.6 | 3.323 | 0.43 | 7.08 | 17.92 | 169.7898 | 539.94
2013-12-26 | 21:00 | 19260 | 55.46 | 17.89 | 30.054 | 35.7 | 3.294 | 0.43 | 7.08 | 17.92 | 169.7636 | 540.77
2013-12-26 | 21:15 | 19275 | 55.46 | 17.892 | 30.058 | 35.6 | 3.264 | 0.43 | 7.08 | 17.92 | 169.7485 | 539.39
2013-12-26 | 21:30 | 19290 | 55.45 | 17.892 | 30.058 | 35.9 | 3.264 | 0.43 | 7.08 | 17.93 | 169.7958 | 539.85
2013-12-26 | 21:45 | 19305 | 55.45 | 17.89 | 30.057 | 35.6 | 3.294 | 0.43 | 7.08 | 17.92 | 169.7813 | 538.75
2013-12-26 | 22:00 | 19320 | 55.45 | 17.894 | 30.062 | 35.7 | 3.264 | 0.43 | 7.08 | 17.92 | 169.747 | 538.3
2013-12-26 | 22:15 | 19335 | 55.46 | 17.893 | 30.064 | 35.6 | 3.294 | 0.43 | 7.08 | 17.92 | 169.7155 | 540.68
2013-12-26 | 22:30 | 19350 | 55.45 | 17.897 | 30.068 | 35.6 | 3.294 | 0.43 | 7.08 | 17.92 | 169.7177 | 539.48
2013-12-26 | 22:45 | 19365 | 55.47 | 17.899 | 30.072 | 35.7 | 3.264 | 0.43 | 7.08 | 17.92 | 169.6481 | 537.57
2013-12-26 | 23:00 | 19380 | 55.45 | 17.9 | 30.077 | 35.6 | 3.294 | 0.43 | 7.08 | 17.92 | 169.6724 | 538.84
2013-12-26 | 23:15 | 19395 | 55.46 | 17.902 | 30.083 | 35.6 | 3.264 | 0.43 | 7.08 | 17.92 | 169.6103 | 539.94
2013-12-26 | 23:30 | 19410 | 55.45 | 17.9 | 30.081 | 35.6 | 3.264 | 0.43 | 7.08 | 17.92 | 169.6542 | 540.49
2013-12-26 | 23:45 | 19425 | 55.46 | 17.902 | 30.082 | 35.6 | 3.264 | 0.43 | 7.08 | 17.92 | 169.6026 | 538.66
2013-12-27 | 0:00 | 19440 | 55.46 | 17.905 | 30.087 | 35.7 | 3.264 | 0.43 | 7.08 | 17.92 | 169.5904 | 537.12
2013-12-27 | 0:15 | 19455 | 55.46 | 17.903 | 30.084 | 35.6 | 3.264 | 0.43 | 7.08 | 17.92 | 169.6147 | 538.94
2013-12-27 | 0:30 | 19470 | 55.45 | 17.908 | 30.09 | 35.7 | 3.323 | 0.43 | 7.08 | 17.93 | 169.6112 | 540.03
2013-12-27 | 0:45 | 19485 | 55.45 | 17.907 | 30.089 | 35.6 | 3.294 | 0.43 | 7.08 | 17.92 | 169.5948 | 539.03
2013-12-27 | 1:00 | 19500 | 55.46 | 17.908 | 30.09 | 35.7 | 3.264 | 0.43 | 7.08 | 17.92 | 169.5643 | 537.48
2013-12-27 | 1:15 | 19515 | 55.45 | 17.91 | 30.094 | 35.6 | 3.294 | 0.43 | 7.08 | 17.92 | 169.5573 | 538.3
2013-12-27 | 1:30 | 19530 | 55.46 | 17.91 | 30.098 | 35.6 | 3.294 | 0.43 | 7.08 | 17.92 | 169.5124 | 539.3
2013-12-27 | 1:45 | 19545 | 55.47 | 17.915 | 30.107 | 35.7 | 3.294 | 0.43 | 7.08 | 17.91 | 169.4447 | 538.02
2013-12-27 | 2:00 | 19560 | 55.45 | 17.913 | 30.104 | 35.6 | 3.264 | 0.43 | 7.08 | 17.92 | 169.5161 | 537.84
2013-12-27 | 2:15 | 19575 | 55.46 | 17.918 | 30.111 | 35.6 | 3.294 | 0.43 | 7.08 | 17.92 | 169.4458 | 537.75
2013-12-27 | 2:30 | 19590 | 55.46 | 17.92 | 30.117 | 35.6 | 3.294 | 0.43 | 7.08 | 17.92 | 169.408 | 539.48
2013-12-27 | 2:45 | 19605 | 55.45 | 17.92 | 30.119 | 35.6 | 3.294 | 0.43 | 7.08 | 17.92 | 169.4185 | 539.39
2013-12-27 | 3:00 | 19620 | 55.46 | 17.918 | 30.114 | 35.6 | 3.294 | 0.43 | 7.08 | 17.92 | 169.4421 | 537.84
2013-12-27 | 3:15 | 19635 | 55.46 | 17.921 | 30.12 | 35.6 | 3.294 | 0.43 | 7.08 | 17.92 | 169.3913 | 537.75
2013-12-27 | 3:30 | 19650 | 55.45 | 17.918 | 30.114 | 35.6 | 3.294 | 0.43 | 7.08 | 17.92 | 169.4479 | 538.75
2013-12-27 | 3:45 | 19665 | 55.45 | 17.923 | 30.116 | 35.6 | 3.294 | 0.43 | 7.08 | 17.92 | 169.4372 | 538.39
2013-12-27 | 4:00 | 19680 | 55.46 | 17.925 | 30.117 | 35.7 | 3.264 | 0.43 | 7.08 | 17.92 | 169.4003 | 538.3
2013-12-27 | 4:15 | 19695 | 55.46 | 17.93 | 30.124 | 35.6 | 3.294 | 0.43 | 7.08 | 17.92 | 169.3745 | 539.67
2013-12-27 | 4:30 | 19710 | 55.46 | 17.928 | 30.122 | 35.6 | 3.294 | 0.43 | 7.08 | 17.92 | 169.3771 | 538.21
2013-12-27 | 4:45 | 19725 | 55.45 | 17.928 | 30.118 | 35.6 | 3.294 | 0.43 | 7.08 | 17.92 | 169.4356 | 539.21
2013-12-27 | 5:00 | 19740 | 55.45 | 17.931 | 30.122 | 35.6 | 3.294 | 0.43 | 7.08 | 17.92 | 169.4138 | 538.48
2013-12-27 | 5:15 | 19755 | 55.45 | 17.928 | 30.115 | 35.6 | 3.264 | 0.43 | 7.08 | 17.92 | 169.451 | 538.48
2013-12-27 | 5:30 | 19770 | 55.47 | 17.933 | 30.117 | 35.6 | 3.264 | 0.43 | 7.08 | 17.91 | 169.3712 | 538.84
2013-12-27 | 5:45 | 19785 | 55.46 | 17.933 | 30.117 | 35.6 | 3.264 | 0.43 | 7.08 | 17.92 | 169.4163 | 539.12
2013-12-27 | 6:00 | 19800 | 55.47 | 17.936 | 30.121 | 35.7 | 3.294 | 0.43 | 7.08 | 17.92 | 169.3701 | 537.57
2013-12-27 | 6:15 | 19815 | 55.46 | 17.94 | 30.124 | 35.6 | 3.294 | 0.43 | 7.08 | 17.92 | 169.372 | 538.48
2013-12-27 | 6:30 | 19830 | 55.45 | 17.94 | 30.124 | 35.6 | 3.264 | 0.43 | 7.08 | 17.92 | 169.3963 | 538.48
2013-12-27 | 6:45 | 19845 | 55.46 | 17.94 | 30.122 | 35.6 | 3.264 | 0.43 | 7.08 | 17.92 | 169.3764 | 536.93
2013-12-27 | 7:00 | 19860 | 55.46 | 17.943 | 30.126 | 35.6 | 3.235 | 0.43 | 7.08 | 17.92 | 169.3615 | 538.57
2013-12-27 | 7:15 | 19875 | 55.46 | 17.944 | 30.127 | 35.6 | 3.294 | 0.43 | 7.08 | 17.92 | 169.343 | 539.58
2013-12-27 | 7:30 | 19890 | 55.47 | 17.944 | 30.126 | 35.6 | 3.294 | 0.43 | 7.08 | 17.92 | 169.3404 | 537.84
2013-12-27 | 7:45 | 19905 | 55.45 | 17.946 | 30.129 | 35.6 | 3.294 | 0.43 | 7.08 | 17.92 | 169.3676 | 540.31
2013-12-27 | 8:00 | 19920 | 55.45 | 17.949 | 30.13 | 35.6 | 3.264 | 0.43 | 7.08 | 17.92 | 169.3537 | 537.57
2013-12-27 | 8:15 | 19935 | 55.45 | 17.95 | 30.13 | 35.6 | 3.294 | 0.43 | 7.08 | 17.92 | 169.3629 | 538.84
2013-12-27 | 8:30 | 19950 | 55.46 | 17.953 | 30.131 | 35.6 | 3.294 | 0.43 | 7.08 | 17.92 | 169.3297 | 538.66
2013-12-27 | 8:45 | 19965 | 55.47 | 17.953 | 30.131 | 35.6 | 3.264 | 0.43 | 7.08 | 17.92 | 169.3136 | 537.75
2013-12-27 | 9:00 | 19980 | 55.46 | 17.954 | 30.133 | 35.6 | 3.264 | 0.43 | 7.08 | 17.92 | 169.3283 | 539.3
2013-12-27 | 9:15 | 19995 | 55.46 | 17.955 | 30.13 | 35.6 | 3.294 | 0.43 | 7.08 | 17.92 | 169.3318 | 536.39
2013-12-27 | 9:30 | 20010 | 55.45 | 17.958 | 30.129 | 35.6 | 3.264 | 0.43 | 7.08 | 17.92 | 169.368 | 538.11
2013-12-27 | 9:45 | 20025 | 55.46 | 17.959 | 30.13 | 35.6 | 3.264 | 0.43 | 7.08 | 17.92 | 169.3292 | 537.39
2013-12-27 | 10:00 | 20040 | 55.46 | 17.961 | 30.13 | 35.6 | 3.294 | 0.43 | 7.08 | 17.92 | 169.3282 | 538.21
2013-12-27 | 10:15 | 20055 | 55.46 | 17.961 | 30.132 | 35.6 | 3.294 | 0.43 | 7.08 | 17.92 | 169.3201 | 537.3
2013-12-27 | 10:30 | 20070 | 55.46 | 17.961 | 30.128 | 35.6 | 3.264 | 0.43 | 7.08 | 17.92 | 169.3429 | 536.48
2013-12-27 | 10:45 | 20085 | 55.47 | 17.963 | 30.127 | 35.6 | 3.294 | 0.43 | 7.08 | 17.91 | 169.3163 | 538.57
2013-12-27 | 11:00 | 20100 | 55.47 | 17.961 | 30.118 | 35.6 | 3.294 | 0.43 | 7.08 | 17.91 | 169.3745 | 538.84
2013-12-27 | 11:15 | 20115 | 55.46 | 17.964 | 30.114 | 35.6 | 3.294 | 0.43 | 7.08 | 17.92 | 169.4217 | 538.21
2013-12-27 | 11:30 | 20130 | 55.47 | 17.96 | 30.104 | 35.6 | 3.264 | 0.43 | 7.08 | 17.91 | 169.4617 | 539.03
2013-12-27 | 11:45 | 20145 | 55.47 | 17.961 | 30.098 | 35.6 | 3.294 | 0.43 | 7.08 | 17.91 | 169.4921 | 539.3
2013-12-27 | 12:00 | 20160 | 55.46 | 17.968 | 30.091 | 1617.5 | 3.264 | 0.42 | 7.09 | 17.92 | 169.5556 | 542.15
2013-12-27 | 12:15 | 20175 | 55.47 | 17.854 | 30.083 | 2739 | 3.264 | 0.42 | 7.09 | 17.91 | 169.5805 | 542.61
2013-12-27 | 12:30 | 20190 | 55.47 | 17.854 | 30.077 | 2739 | 3.264 | 0.42 | 7.09 | 17.91 | 169.6169 | 541.78
2013-12-27 | 12:45 | 20205 | 55.46 | 17.853 | 30.068 | 2739 | 3.264 | 0.42 | 7.09 | 17.92 | 169.6973 | 540.77
2013-12-27 | 13:00 | 20220 | 55.46 | 17.854 | 30.062 | 2739 | 3.264 | 0.42 | 7.09 | 17.92 | 169.7251 | 539.76
2013-12-27 | 13:15 | 20235 | 55.47 | 17.854 | 30.057 | 2432.5 | 3.294 | 0.42 | 7.09 | 17.91 | 169.7076 | 538.75
2013-12-27 | 13:30 | 20250 | 55.46 | 17.856 | 30.052 | 1748.6 | 3.294 | 0.42 | 7.09 | 17.92 | 169.7719 | 537.93
2013-12-27 | 13:45 | 20265 | 55.47 | 17.857 | 30.049 | 984.8 | 3.264 | 0.42 | 7.09 | 17.92 | 169.7805 | 537.21
2013-12-27 | 14:00 | 20280 | 55.47 | 17.861 | 30.045 | 525.6 | 3.294 | 0.42 | 7.09 | 17.91 | 169.793 | 536.75
2013-12-27 | 14:15 | 20295 | 55.47 | 17.864 | 30.045 | 290.3 | 3.264 | 0.42 | 7.08 | 17.91 | 169.7926 | 536.39
2013-12-27 | 14:30 | 20310 | 55.45 | 17.867 | 30.046 | 157.1 | 3.294 | 0.42 | 7.08 | 17.93 | 169.854 | 536.3
2013-12-27 | 14:45 | 20325 | 55.47 | 17.867 | 30.046 | 89.1 | 3.294 | 0.42 | 7.08 | 17.91 | 169.7756 | 536.12
2013-12-27 | 15:00 | 20340 | 55.47 | 17.871 | 30.045 | 62.5 | 3.264 | 0.42 | 7.08 | 17.91 | 169.7757 | 535.85
2013-12-27 | 15:15 | 20355 | 55.46 | 17.871 | 30.045 | 49.7 | 3.294 | 0.42 | 7.08 | 17.92 | 169.8225 | 535.85
2013-12-27 | 15:30 | 20370 | 55.46 | 17.871 | 30.042 | 46.6 | 3.264 | 0.42 | 7.08 | 17.92 | 169.8473 | 535.49
2013-12-27 | 15:45 | 20385 | 55.47 | 17.874 | 30.043 | 42.8 | 3.264 | 0.42 | 7.08 | 17.91 | 169.7919 | 536.93
2013-12-27 | 16:00 | 20400 | 55.46 | 17.875 | 30.041 | 41.3 | 3.294 | 0.42 | 7.08 | 17.92 | 169.8389 | 536.21
2013-12-27 | 16:15 | 20415 | 55.46 | 17.877 | 30.042 | 43.4 | 3.264 | 0.42 | 7.08 | 17.92 | 169.8504 | 535.67
2013-12-27 | 16:30 | 20430 | 55.47 | 17.879 | 30.042 | 40.7 | 3.264 | 0.42 | 7.08 | 17.91 | 169.8157 | 535.31
2013-12-27 | 16:45 | 20445 | 55.47 | 17.882 | 30.042 | 39 | 3.294 | 0.43 | 7.08 | 17.91 | 169.806 | 533.87
2013-12-27 | 17:00 | 20460 | 55.46 | 17.884 | 30.048 | 37.7 | 3.264 | 0.43 | 7.08 | 17.92 | 169.8016 | 536.21
2013-12-27 | 17:15 | 20475 | 55.47 | 17.884 | 30.05 | 40.2 | 3.294 | 0.43 | 7.08 | 17.91 | 169.7518 | 534.86
2013-12-27 | 17:30 | 20490 | 55.46 | 17.885 | 30.054 | 38.9 | 3.264 | 0.43 | 7.08 | 17.92 | 169.7562 | 534.05
2013-12-27 | 17:45 | 20505 | 55.47 | 17.889 | 30.059 | 38 | 3.264 | 0.43 | 7.08 | 17.91 | 169.7042 | 535.4
2013-12-27 | 18:00 | 20520 | 55.45 | 17.892 | 30.066 | 39.7 | 3.294 | 0.43 | 7.08 | 17.92 | 169.7213 | 536.3
2013-12-27 | 18:15 | 20535 | 55.45 | 17.892 | 30.07 | 37.7 | 3.294 | 0.43 | 7.08 | 17.92 | 169.7117 | 535.76
2013-12-27 | 18:30 | 20550 | 55.47 | 17.89 | 30.067 | 39.6 | 3.294 | 0.43 | 7.08 | 17.92 | 169.6772 | 535.94
2013-12-27 | 18:45 | 20565 | 55.46 | 17.893 | 30.07 | 38.7 | 3.264 | 0.43 | 7.08 | 17.92 | 169.6626 | 535.04
2013-12-27 | 19:00 | 20580 | 55.46 | 17.893 | 30.073 | 39.1 | 3.264 | 0.43 | 7.08 | 17.92 | 169.661 | 536.03
2013-12-27 | 19:15 | 20595 | 55.46 | 17.895 | 30.075 | 37.5 | 3.264 | 0.43 | 7.08 | 17.92 | 169.6629 | 535.85
2013-12-27 | 19:30 | 20610 | 55.45 | 17.897 | 30.08 | 38.2 | 3.264 | 0.43 | 7.08 | 17.93 | 169.657 | 536.03
2013-12-27 | 19:45 | 20625 | 55.47 | 17.898 | 30.083 | 37.7 | 3.264 | 0.43 | 7.08 | 17.91 | 169.5614 | 536.48
2013-12-27 | 20:00 | 20640 | 55.47 | 17.898 | 30.083 | 36.9 | 3.264 | 0.43 | 7.08 | 17.92 | 169.5848 | 535.4
2013-12-27 | 20:15 | 20655 | 55.46 | 17.899 | 30.081 | 37.2 | 3.264 | 0.43 | 7.08 | 17.92 | 169.6 | 534.77
2013-12-27 | 20:30 | 20670 | 55.47 | 17.9 | 30.082 | 37.2 | 3.294 | 0.43 | 7.08 | 17.92 | 169.5902 | 535.58
2013-12-27 | 20:45 | 20685 | 55.46 | 17.9 | 30.08 | 36.9 | 3.294 | 0.43 | 7.08 | 17.92 | 169.6083 | 536.03
2013-12-27 | 21:00 | 20700 | 55.46 | 17.905 | 30.083 | 36.9 | 3.264 | 0.43 | 7.08 | 17.92 | 169.5955 | 535.85
2013-12-27 | 21:15 | 20715 | 55.47 | 17.907 | 30.084 | 36.8 | 3.264 | 0.43 | 7.08 | 17.91 | 169.571 | 535.85
2013-12-27 | 21:30 | 20730 | 55.47 | 17.908 | 30.086 | 37 | 3.294 | 0.43 | 7.08 | 17.91 | 169.557 | 536.03
2013-12-27 | 21:45 | 20745 | 55.47 | 17.908 | 30.077 | 36.8 | 3.294 | 0.43 | 7.08 | 17.91 | 169.6137 | 536.03
2013-12-27 | 22:00 | 20760 | 55.46 | 17.908 | 30.068 | 37.2 | 3.294 | 0.43 | 7.08 | 17.92 | 169.6945 | 535.85
2013-12-27 | 22:15 | 20775 | 55.45 | 17.912 | 30.066 | 36.9 | 3.264 | 0.43 | 7.08 | 17.92 | 169.7263 | 535.85
2013-12-27 | 22:30 | 20790 | 55.46 | 17.913 | 30.063 | 36.8 | 3.235 | 0.43 | 7.08 | 17.92 | 169.7156 | 535.22
2013-12-27 | 22:45 | 20805 | 55.47 | 17.917 | 30.062 | 36.9 | 3.294 | 0.43 | 7.08 | 17.92 | 169.7019 | 535.67
2013-12-27 | 23:00 | 20820 | 55.47 | 17.918 | 30.06 | 36.8 | 3.294 | 0.43 | 7.08 | 17.91 | 169.6935 | 535.49
2013-12-27 | 23:15 | 20835 | 55.46 | 17.921 | 30.06 | 36.8 | 3.264 | 0.43 | 7.08 | 17.92 | 169.7197 | 535.67
2013-12-27 | 23:30 | 20850 | 55.47 | 17.922 | 30.057 | 36.8 | 3.294 | 0.43 | 7.08 | 17.91 | 169.7175 | 536.39
2013-12-27 | 23:45 | 20865 | 55.46 | 17.925 | 30.055 | 36.8 | 3.264 | 0.43 | 7.08 | 17.92 | 169.7573 | 536.12
2013-12-28 | 0:00 | 20880 | 55.45 | 17.925 | 30.053 | 36.8 | 3.294 | 0.43 | 7.08 | 17.92 | 169.798 | 536.93
2013-12-28 | 0:15 | 20895 | 55.47 | 17.926 | 30.05 | 36.7 | 3.294 | 0.43 | 7.08 | 17.91 | 169.7595 | 536.03
2013-12-28 | 0:30 | 20910 | 55.47 | 17.926 | 30.045 | 36.8 | 3.264 | 0.43 | 7.08 | 17.91 | 169.7789 | 536.03
2013-12-28 | 0:45 | 20925 | 55.46 | 17.93 | 30.044 | 36.8 | 3.294 | 0.43 | 7.08 | 17.92 | 169.8109 | 536.57
2013-12-28 | 1:00 | 20940 | 55.46 | 17.93 | 30.041 | 36.8 | 3.264 | 0.43 | 7.08 | 17.92 | 169.8499 | 536.57
2013-12-28 | 1:15 | 20955 | 55.46 | 17.933 | 30.041 | 36.8 | 3.294 | 0.43 | 7.08 | 17.92 | 169.8576 | 535.49
2013-12-28 | 1:30 | 20970 | 55.46 | 17.935 | 30.044 | 36.7 | 3.264 | 0.43 | 7.08 | 17.92 | 169.8329 | 535.67
2013-12-28 | 1:45 | 20985 | 55.45 | 17.935 | 30.045 | 36.8 | 3.264 | 0.43 | 7.08 | 17.92 | 169.852 | 535.58
2013-12-28 | 2:00 | 21000 | 55.46 | 17.936 | 30.044 | 36.8 | 3.264 | 0.43 | 7.08 | 17.92 | 169.8335 | 536.12
2013-12-28 | 2:15 | 21015 | 55.47 | 17.936 | 30.039 | 36.8 | 3.294 | 0.43 | 7.08 | 17.91 | 169.8229 | 534.95
2013-12-28 | 2:30 | 21030 | 55.46 | 17.936 | 30.034 | 36.7 | 3.264 | 0.43 | 7.08 | 17.92 | 169.8922 | 536.3
2013-12-28 | 2:45 | 21045 | 55.45 | 17.936 | 30.031 | 36.8 | 3.294 | 0.43 | 7.08 | 17.92 | 169.9252 | 535.49
2013-12-28 | 3:00 | 21060 | 55.47 | 17.938 | 30.027 | 36.8 | 3.264 | 0.43 | 7.08 | 17.91 | 169.8912 | 536.03
2013-12-28 | 3:15 | 21075 | 55.46 | 17.935 | 30.016 | 36.8 | 3.294 | 0.43 | 7.08 | 17.92 | 169.9966 | 535.22
2013-12-28 | 3:30 | 21090 | 55.47 | 17.94 | 30.014 | 36.8 | 3.264 | 0.43 | 7.08 | 17.91 | 169.9572 | 536.12
2013-12-28 | 3:45 | 21105 | 55.47 | 17.938 | 30.009 | 36.8 | 3.264 | 0.43 | 7.08 | 17.92 | 170.0101 | 536.48
2013-12-28 | 4:00 | 21120 | 55.46 | 17.94 | 30.002 | 36.7 | 3.294 | 0.43 | 7.08 | 17.92 | 170.0625 | 535.22
2013-12-28 | 4:15 | 21135 | 55.46 | 17.94 | 29.999 | 36.7 | 3.264 | 0.43 | 7.08 | 17.92 | 170.0805 | 535.04
2013-12-28 | 4:30 | 21150 | 55.46 | 17.943 | 29.996 | 36.8 | 3.235 | 0.43 | 7.08 | 17.92 | 170.1104 | 534.68
2013-12-28 | 4:45 | 21165 | 55.45 | 17.943 | 29.992 | 36.8 | 3.294 | 0.43 | 7.08 | 17.92 | 170.1576 | 535.04
2013-12-28 | 5:00 | 21180 | 55.46 | 17.945 | 29.992 | 36.8 | 3.294 | 0.43 | 7.08 | 17.92 | 170.127 | 535.85
2013-12-28 | 5:15 | 21195 | 55.45 | 17.948 | 29.994 | 36.7 | 3.264 | 0.43 | 7.08 | 17.92 | 170.1336 | 535.4
2013-12-28 | 5:30 | 21210 | 55.46 | 17.948 | 29.994 | 36.9 | 3.294 | 0.43 | 7.08 | 17.92 | 170.1184 | 536.21
2013-12-28 | 5:45 | 21225 | 55.46 | 17.951 | 29.997 | 36.8 | 3.294 | 0.43 | 7.08 | 17.92 | 170.1071 | 535.22
2013-12-28 | 6:00 | 21240 | 55.46 | 17.953 | 30.002 | 36.8 | 3.264 | 0.43 | 7.08 | 17.92 | 170.0653 | 536.48
2013-12-28 | 6:15 | 21255 | 55.46 | 17.954 | 30.006 | 36.8 | 3.264 | 0.43 | 7.08 | 17.92 | 170.031 | 535.58
2013-12-28 | 6:30 | 21270 | 55.45 | 17.956 | 30.009 | 36.8 | 3.264 | 0.43 | 7.08 | 17.92 | 170.042 | 534.32
2013-12-28 | 6:45 | 21285 | 55.46 | 17.958 | 30.01 | 36.8 | 3.264 | 0.43 | 7.08 | 17.92 | 170.0061 | 535.49
2013-12-28 | 7:00 | 21300 | 55.45 | 17.958 | 30.009 | 36.8 | 3.294 | 0.43 | 7.08 | 17.92 | 170.0565 | 535.13
2013-12-28 | 7:15 | 21315 | 55.45 | 17.96 | 30.009 | 36.8 | 3.264 | 0.43 | 7.08 | 17.92 | 170.0443 | 535.04
2013-12-28 | 7:30 | 21330 | 55.46 | 17.961 | 30.011 | 36.8 | 3.264 | 0.43 | 7.08 | 17.92 | 170.017 | 535.85
2013-12-28 | 7:45 | 21345 | 55.46 | 17.961 | 30.011 | 36.8 | 3.264 | 0.43 | 7.08 | 17.92 | 170.0209 | 536.57
2013-12-28 | 8:00 | 21360 | 55.46 | 17.961 | 30.009 | 38.1 | 3.294 | 0.43 | 7.08 | 17.92 | 170.0328 | 536.21
2013-12-28 | 8:15 | 21375 | 55.46 | 17.963 | 30.011 | 36.8 | 3.264 | 0.43 | 7.08 | 17.92 | 170.0133 | 535.94
2013-12-28 | 8:30 | 21390 | 55.45 | 17.963 | 30.01 | 37.2 | 3.264 | 0.43 | 7.08 | 17.92 | 170.0526 | 534.59
2013-12-28 | 8:45 | 21405 | 55.47 | 17.966 | 30.012 | 36.8 | 3.264 | 0.43 | 7.08 | 17.91 | 169.9746 | 535.58
2013-12-28 | 9:00 | 21420 | 55.46 | 17.968 | 30.011 | 36.8 | 3.294 | 0.43 | 7.08 | 17.92 | 170.0243 | 533.96
2013-12-28 | 9:15 | 21435 | 55.46 | 17.968 | 30.012 | 36.8 | 3.264 | 0.43 | 7.08 | 17.92 | 169.9956 | 535.49
2013-12-28 | 9:30 | 21450 | 55.44 | 17.968 | 30.007 | 36.8 | 3.264 | 0.43 | 7.08 | 17.93 | 170.0925 | 536.21
2013-12-28 | 9:45 | 21465 | 55.47 | 17.971 | 30.008 | 36.8 | 3.294 | 0.44 | 7.08 | 17.91 | 170.0044 | 535.4
2013-12-28 | 10:00 | 21480 | 55.46 | 17.971 | 30.005 | 36.8 | 3.264 | 0.44 | 7.08 | 17.92 | 170.0507 | 535.85
2013-12-28 | 10:15 | 21495 | 55.46 | 17.969 | 30.001 | 36.8 | 3.294 | 0.44 | 7.08 | 17.92 | 170.0682 | 535.31
2013-12-28 | 10:30 | 21510 | 55.46 | 17.969 | 29.993 | 36.7 | 3.264 | 0.44 | 7.08 | 17.92 | 170.1179 | 534.95
2013-12-28 | 10:45 | 21525 | 55.44 | 17.971 | 29.988 | 36.8 | 3.264 | 0.44 | 7.08 | 17.93 | 170.1971 | 535.31
2013-12-28 | 11:00 | 21540 | 55.45 | 17.971 | 29.978 | 36.8 | 3.264 | 0.44 | 7.08 | 17.92 | 170.2288 | 536.21
2013-12-28 | 11:15 | 21555 | 55.45 | 17.971 | 29.97 | 36.7 | 3.264 | 0.44 | 7.08 | 17.92 | 170.2719 | 534.32
2013-12-28 | 11:30 | 21570 | 55.45 | 17.969 | 29.959 | 36.8 | 3.294 | 0.44 | 7.08 | 17.92 | 170.3333 | 534.5
2013-12-28 | 11:45 | 21585 | 55.47 | 17.973 | 29.949 | 37.1 | 3.294 | 0.44 | 7.08 | 17.91 | 170.3468 | 534.32
2013-12-28 | 12:00 | 21600 | 55.46 | 17.969 | 29.94 | 36.8 | 3.294 | 0.44 | 7.08 | 17.92 | 170.426 | 533.42
2013-12-28 | 12:15 | 21615 | 55.46 | 17.968 | 29.925 | 36.8 | 3.264 | 0.44 | 7.08 | 17.92 | 170.5049 | 535.76
2013-12-28 | 12:30 | 21630 | 55.45 | 17.971 | 29.918 | 36.8 | 3.235 | 0.44 | 7.08 | 17.92 | 170.5686 | 533.07
2013-12-28 | 12:45 | 21645 | 55.47 | 17.974 | 29.914 | 36.8 | 3.264 | 0.44 | 7.08 | 17.92 | 170.555 | 535.76
2013-12-28 | 13:00 | 21660 | 55.46 | 17.973 | 29.909 | 36.7 | 3.294 | 0.44 | 7.08 | 17.92 | 170.5903 | 534.95
2013-12-28 | 13:15 | 21675 | 55.46 | 17.974 | 29.904 | 36.8 | 3.264 | 0.44 | 7.08 | 17.92 | 170.6191 | 535.04
2013-12-28 | 13:30 | 21690 | 55.45 | 17.978 | 29.897 | 36.8 | 3.264 | 0.44 | 7.08 | 17.92 | 170.6925 | 535.94
2013-12-28 | 13:45 | 21705 | 55.46 | 17.976 | 29.891 | 36.8 | 3.294 | 0.44 | 7.08 | 17.92 | 170.6911 | 534.95
2013-12-28 | 14:00 | 21720 | 55.45 | 17.976 | 29.886 | 36.8 | 3.264 | 0.44 | 7.08 | 17.92 | 170.7562 | 534.5
2013-12-28 | 14:15 | 21735 | 55.45 | 17.979 | 29.885 | 37 | 3.235 | 0.44 | 7.08 | 17.92 | 170.7696 | 535.85
2013-12-28 | 14:30 | 21750 | 55.45 | 17.979 | 29.884 | 36.8 | 3.294 | 0.44 | 7.08 | 17.92 | 170.7726 | 535.13
2013-12-28 | 14:45 | 21765 | 55.45 | 17.979 | 29.881 | 36.7 | 3.294 | 0.44 | 7.08 | 17.93 | 170.8056 | 533.87
2013-12-28 | 15:00 | 21780 | 55.46 | 17.981 | 29.881 | 36.8 | 3.294 | 0.44 | 7.08 | 17.92 | 170.7706 | 534.14
2013-12-28 | 15:15 | 21795 | 55.47 | 17.982 | 29.884 | 36.8 | 3.264 | 0.44 | 7.08 | 17.92 | 170.7272 | 535.31
2013-12-28 | 15:30 | 21810 | 55.45 | 17.981 | 29.882 | 36.8 | 3.294 | 0.44 | 7.08 | 17.92 | 170.79 | 534.32
2013-12-28 | 15:45 | 21825 | 55.45 | 17.983 | 29.884 | 36.8 | 3.264 | 0.44 | 7.08 | 17.92 | 170.7673 | 535.04
2013-12-28 | 16:00 | 21840 | 55.46 | 17.989 | 29.896 | 36.8 | 3.264 | 0.44 | 7.08 | 17.92 | 170.6938 | 535.04
2013-12-28 | 16:15 | 21855 | 55.45 | 17.987 | 29.898 | 36.8 | 3.235 | 0.44 | 7.08 | 17.92 | 170.7004 | 534.77
2013-12-28 | 16:30 | 21870 | 55.46 | 17.984 | 29.898 | 39 | 3.294 | 0.44 | 7.08 | 17.92 | 170.6792 | 534.5
2013-12-28 | 16:45 | 21885 | 55.45 | 17.987 | 29.901 | 36.9 | 3.294 | 0.44 | 7.08 | 17.92 | 170.6717 | 534.59
2013-12-28 | 17:00 | 21900 | 55.45 | 17.987 | 29.905 | 36.8 | 3.294 | 0.44 | 7.08 | 17.92 | 170.6467 | 534.77
2013-12-28 | 17:15 | 21915 | 55.46 | 17.987 | 29.904 | 36.8 | 3.294 | 0.44 | 7.08 | 17.92 | 170.64 | 534.95
2013-12-28 | 17:30 | 21930 | 55.45 | 17.986 | 29.899 | 36.8 | 3.294 | 0.44 | 7.08 | 17.92 | 170.687 | 533.69
2013-12-28 | 17:45 | 21945 | 55.46 | 17.987 | 29.896 | 36.7 | 3.264 | 0.44 | 7.08 | 17.92 | 170.6891 | 535.85
2013-12-28 | 18:00 | 21960 | 55.45 | 17.986 | 29.891 | 36.8 | 3.264 | 0.44 | 7.08 | 17.92 | 170.7346 | 534.86
2013-12-28 | 18:15 | 21975 | 55.46 | 17.989 | 29.892 | 36.8 | 3.294 | 0.44 | 7.08 | 17.92 | 170.7132 | 534.5
2013-12-28 | 18:30 | 21990 | 55.46 | 17.991 | 29.892 | 36.8 | 3.235 | 0.44 | 7.08 | 17.92 | 170.6947 | 535.85
2013-12-28 | 18:45 | 22005 | 55.45 | 17.992 | 29.896 | 36.8 | 3.294 | 0.44 | 7.08 | 17.92 | 170.6962 | 533.78
2013-12-28 | 19:00 | 22020 | 55.46 | 17.992 | 29.894 | 36.8 | 3.264 | 0.44 | 7.08 | 17.92 | 170.6959 | 535.13
2013-12-28 | 19:15 | 22035 | 55.45 | 17.994 | 29.895 | 36.8 | 3.294 | 0.44 | 7.08 | 17.92 | 170.7102 | 535.4
2013-12-28 | 19:30 | 22050 | 55.46 | 17.994 | 29.894 | 36.8 | 3.235 | 0.44 | 7.08 | 17.92 | 170.7 | 533.6
2013-12-28 | 19:45 | 22065 | 55.45 | 17.997 | 29.894 | 36.8 | 3.264 | 0.44 | 7.08 | 17.92 | 170.7061 | 534.95
2013-12-28 | 20:00 | 22080 | 55.47 | 17.994 | 29.887 | 36.8 | 3.264 | 0.44 | 7.08 | 17.92 | 170.7131 | 535.94
2013-12-28 | 20:15 | 22095 | 55.46 | 17.997 | 29.888 | 36.8 | 3.294 | 0.44 | 7.08 | 17.92 | 170.7312 | 534.32
2013-12-28 | 20:30 | 22110 | 55.46 | 18.001 | 29.892 | 36.8 | 3.264 | 0.44 | 7.08 | 17.92 | 170.6945 | 535.22
2013-12-28 | 20:45 | 22125 | 55.46 | 17.996 | 29.882 | 36.7 | 3.294 | 0.44 | 7.08 | 17.92 | 170.7552 | 535.22
2013-12-28 | 21:00 | 22140 | 55.46 | 17.997 | 29.878 | 36.8 | 3.264 | 0.44 | 7.08 | 17.92 | 170.7839 | 534.86
2013-12-28 | 21:15 | 22155 | 55.47 | 17.999 | 29.875 | 36.7 | 3.264 | 0.44 | 7.08 | 17.92 | 170.7788 | 534.59
2013-12-28 | 21:30 | 22170 | 55.46 | 18.002 | 29.874 | 36.8 | 3.264 | 0.44 | 7.08 | 17.92 | 170.7932 | 534.95
2013-12-28 | 21:45 | 22185 | 55.47 | 18.001 | 29.871 | 36.8 | 3.264 | 0.44 | 7.08 | 17.91 | 170.7757 | 534.32
2013-12-28 | 22:00 | 22200 | 55.45 | 18.005 | 29.876 | 36.8 | 3.264 | 0.44 | 7.08 | 17.93 | 170.8314 | 535.31
2013-12-28 | 22:15 | 22215 | 55.46 | 18.004 | 29.872 | 36.8 | 3.294 | 0.44 | 7.08 | 17.92 | 170.8042 | 534.95
2013-12-28 | 22:30 | 22230 | 55.46 | 18.007 | 29.873 | 36.8 | 3.264 | 0.44 | 7.08 | 17.92 | 170.8166 | 535.4
2013-12-28 | 22:45 | 22245 | 55.46 | 18.006 | 29.867 | 36.8 | 3.294 | 0.44 | 7.08 | 17.92 | 170.8573 | 532.53
2013-12-28 | 23:00 | 22260 | 55.46 | 18.007 | 29.861 | 36.8 | 3.264 | 0.44 | 7.08 | 17.92 | 170.8725 | 535.31
2013-12-28 | 23:15 | 22275 | 55.45 | 18.007 | 29.857 | 36.8 | 3.294 | 0.44 | 7.08 | 17.92 | 170.9305 | 534.68
2013-12-28 | 23:30 | 22290 | 55.46 | 18.007 | 29.852 | 36.8 | 3.264 | 0.44 | 7.08 | 17.92 | 170.9364 | 534.32
2013-12-28 | 23:45 | 22305 | 55.46 | 18.009 | 29.851 | 36.9 | 3.235 | 0.44 | 7.08 | 17.92 | 170.934 | 533.87
2013-12-29 | 0:00 | 22320 | 55.47 | 18.009 | 29.845 | 36.7 | 3.235 | 0.44 | 7.08 | 17.91 | 170.9343 | 534.68
2013-12-29 | 0:15 | 22335 | 55.46 | 18.009 | 29.833 | 36.8 | 3.264 | 0.44 | 7.08 | 17.92 | 171.057 | 534.59
2013-12-29 | 0:30 | 22350 | 55.46 | 18.014 | 29.835 | 36.8 | 3.294 | 0.44 | 7.08 | 17.92 | 171.0428 | 534.86
2013-12-29 | 0:45 | 22365 | 55.45 | 18.017 | 29.84 | 36.8 | 3.264 | 0.44 | 7.08 | 17.92 | 171.0329 | 534.23
2013-12-29 | 1:00 | 22380 | 55.45 | 18.019 | 29.838 | 36.8 | 3.264 | 0.44 | 7.08 | 17.93 | 171.0547 | 535.22
2013-12-29 | 1:15 | 22395 | 55.47 | 18.019 | 29.834 | 36.8 | 3.264 | 0.44 | 7.08 | 17.92 | 171.0208 | 535.49
2013-12-29 | 1:30 | 22410 | 55.46 | 18.019 | 29.827 | 36.8 | 3.264 | 0.44 | 7.08 | 17.92 | 171.0704 | 534.77
2013-12-29 | 1:45 | 22425 | 55.45 | 18.019 | 29.82 | 36.8 | 3.264 | 0.44 | 7.08 | 17.92 | 171.1514 | 533.69
2013-12-29 | 2:00 | 22440 | 55.45 | 18.019 | 29.816 | 36.7 | 3.294 | 0.44 | 7.08 | 17.93 | 171.1839 | 534.14
2013-12-29 | 2:15 | 22455 | 55.47 | 18.02 | 29.808 | 36.8 | 3.264 | 0.44 | 7.08 | 17.91 | 171.1541 | 534.68
2013-12-29 | 2:30 | 22470 | 55.47 | 18.023 | 29.807 | 36.8 | 3.264 | 0.44 | 7.08 | 17.91 | 171.1638 | 533.33
2013-12-29 | 2:45 | 22485 | 55.45 | 18.027 | 29.813 | 36.8 | 3.294 | 0.44 | 7.08 | 17.92 | 171.1797 | 534.68
2013-12-29 | 3:00 | 22500 | 55.46 | 18.027 | 29.811 | 36.8 | 3.294 | 0.44 | 7.08 | 17.92 | 171.1758 | 533.78
2013-12-29 | 3:15 | 22515 | 55.45 | 18.029 | 29.809 | 36.8 | 3.264 | 0.44 | 7.08 | 17.92 | 171.2186 | 534.41
2013-12-29 | 3:30 | 22530 | 55.45 | 18.03 | 29.807 | 36.8 | 3.294 | 0.44 | 7.08 | 17.93 | 171.2319 | 535.22
2013-12-29 | 3:45 | 22545 | 55.46 | 18.028 | 29.802 | 36.7 | 3.235 | 0.44 | 7.08 | 17.92 | 171.217 | 535.4
2013-12-29 | 4:00 | 22560 | 55.45 | 18.027 | 29.791 | 36.8 | 3.294 | 0.44 | 7.08 | 17.92 | 171.315 | 535.04
2013-12-29 | 4:15 | 22575 | 55.46 | 18.025 | 29.78 | 36.8 | 3.235 | 0.44 | 7.08 | 17.92 | 171.3519 | 534.5
2013-12-29 | 4:30 | 22590 | 55.46 | 18.022 | 29.764 | 36.8 | 3.264 | 0.44 | 7.08 | 17.92 | 171.4543 | 533.69
2013-12-29 | 4:45 | 22605 | 55.45 | 18.027 | 29.766 | 36.7 | 3.294 | 0.44 | 7.08 | 17.92 | 171.4589 | 533.51
2013-12-29 | 5:00 | 22620 | 55.46 | 18.032 | 29.766 | 36.8 | 3.294 | 0.44 | 7.08 | 17.92 | 171.4416 | 534.05
2013-12-29 | 5:15 | 22635 | 55.46 | 18.03 | 29.761 | 36.8 | 3.264 | 0.44 | 7.08 | 17.92 | 171.4532 | 533.78
2013-12-29 | 5:30 | 22650 | 55.45 | 18.033 | 29.765 | 36.8 | 3.294 | 0.44 | 7.08 | 17.92 | 171.4709 | 534.68
2013-12-29 | 5:45 | 22665 | 55.46 | 18.035 | 29.765 | 36.8 | 3.294 | 0.44 | 7.08 | 17.92 | 171.4511 | 534.77
2013-12-29 | 6:00 | 22680 | 55.46 | 18.032 | 29.755 | 36.7 | 3.264 | 0.44 | 7.08 | 17.92 | 171.5055 | 534.77
2013-12-29 | 6:15 | 22695 | 55.46 | 18.035 | 29.754 | 36.7 | 3.294 | 0.44 | 7.08 | 17.92 | 171.5057 | 534.41
2013-12-29 | 6:30 | 22710 | 55.45 | 18.04 | 29.763 | 36.8 | 3.264 | 0.44 | 7.08 | 17.93 | 171.4963 | 533.42
2013-12-29 | 6:45 | 22725 | 55.47 | 18.04 | 29.763 | 36.8 | 3.264 | 0.44 | 7.08 | 17.92 | 171.4335 | 533.78
2013-12-29 | 7:00 | 22740 | 55.46 | 18.043 | 29.769 | 36.8 | 3.264 | 0.44 | 7.08 | 17.92 | 171.4211 | 532.89
2013-12-29 | 7:15 | 22755 | 55.45 | 18.038 | 29.758 | 36.8 | 3.294 | 0.44 | 7.08 | 17.92 | 171.5049 | 534.41
2013-12-29 | 7:30 | 22770 | 55.45 | 18.035 | 29.748 | 36.7 | 3.264 | 0.44 | 7.08 | 17.92 | 171.562 | 533.24
2013-12-29 | 7:45 | 22785 | 55.44 | 18.035 | 29.735 | 36.8 | 3.264 | 0.44 | 7.08 | 17.93 | 171.6757 | 533.42
2013-12-29 | 8:00 | 22800 | 55.46 | 18.033 | 29.725 | 36.8 | 3.264 | 0.44 | 7.08 | 17.92 | 171.6866 | 534.05
2013-12-29 | 8:15 | 22815 | 55.44 | 18.035 | 29.72 | 36.7 | 3.235 | 0.44 | 7.08 | 17.93 | 171.7591 | 533.42
2013-12-29 | 8:30 | 22830 | 55.45 | 18.038 | 29.72 | 36.9 | 3.294 | 0.44 | 7.08 | 17.92 | 171.7354 | 534.95
2013-12-29 | 8:45 | 22845 | 55.45 | 18.03 | 29.696 | 36.7 | 3.294 | 0.44 | 7.08 | 17.92 | 171.8801 | 533.33
2013-12-29 | 9:00 | 22860 | 55.45 | 18.03 | 29.686 | 36.8 | 3.235 | 0.44 | 7.09 | 17.93 | 171.9403 | 533.51
2013-12-29 | 9:15 | 22875 | 55.45 | 18.03 | 29.675 | 36.8 | 3.294 | 0.44 | 7.09 | 17.92 | 171.9971 | 533.78
2013-12-29 | 9:30 | 22890 | 55.45 | 18.027 | 29.664 | 36.8 | 3.235 | 0.44 | 7.08 | 17.92 | 172.0505 | 533.87
2013-12-29 | 9:45 | 22905 | 55.46 | 18.027 | 29.657 | 36.8 | 3.294 | 0.44 | 7.08 | 17.92 | 172.0588 | 533.78
2013-12-29 | 10:00 | 22920 | 55.46 | 18.017 | 29.638 | 37 | 3.294 | 0.44 | 7.08 | 17.92 | 172.191 | 535.58
2013-12-29 | 10:15 | 22935 | 55.45 | 18.01 | 29.617 | 36.8 | 3.235 | 0.44 | 7.08 | 17.92 | 172.3305 | 534.77
2013-12-29 | 10:30 | 22950 | 55.46 | 18.004 | 29.608 | 36.8 | 3.264 | 0.44 | 7.09 | 17.92 | 172.3477 | 533.87
2013-12-29 | 10:45 | 22965 | 55.46 | 17.989 | 29.586 | 36.8 | 3.264 | 0.44 | 7.09 | 17.92 | 172.4918 | 533.78
2013-12-29 | 11:00 | 22980 | 55.47 | 17.977 | 29.575 | 36.8 | 3.264 | 0.44 | 7.08 | 17.91 | 172.5273 | 532.89
2013-12-29 | 11:15 | 22995 | 55.46 | 17.956 | 29.545 | 36.8 | 3.235 | 0.44 | 7.09 | 17.92 | 172.7345 | 534.14
2013-12-29 | 11:30 | 23010 | 55.46 | 17.933 | 29.517 | 36.8 | 3.235 | 0.44 | 7.09 | 17.92 | 172.8985 | 533.96
2013-12-29 | 11:45 | 23025 | 55.45 | 17.902 | 29.491 | 36.8 | 3.235 | 0.44 | 7.08 | 17.92 | 173.0777 | 533.51
2013-12-29 | 12:00 | 23040 | 55.44 | 17.877 | 29.475 | 36.8 | 3.235 | 0.44 | 7.09 | 17.93 | 173.2009 | 534.41
2013-12-29 | 12:15 | 23055 | 55.46 | 17.828 | 29.446 | 36.8 | 3.264 | 0.44 | 7.09 | 17.92 | 173.3139 | 533.33
2013-12-29 | 12:30 | 23070 | 55.46 | 17.783 | 29.423 | 36.7 | 3.294 | 0.44 | 7.09 | 17.92 | 173.4732 | 532
2013-12-29 | 12:45 | 23085 | 55.46 | 17.737 | 29.413 | 36.8 | 3.264 | 0.44 | 7.09 | 17.92 | 173.5199 | 534.32
2013-12-29 | 13:00 | 23100 | 55.46 | 17.678 | 29.407 | 36.7 | 3.264 | 0.44 | 7.09 | 17.92 | 173.5446 | 534.5
2013-12-29 | 13:15 | 23115 | 55.47 | 17.609 | 29.399 | 36.8 | 3.264 | 0.44 | 7.09 | 17.92 | 173.583 | 533.07
2013-12-29 | 13:30 | 23130 | 55.46 | 17.522 | 29.376 | 36.8 | 3.294 | 0.44 | 7.09 | 17.92 | 173.7374 | 534.5
2013-12-29 | 13:45 | 23145 | 55.45 | 17.429 | 29.351 | 36.8 | 3.264 | 0.44 | 7.09 | 17.92 | 173.9191 | 534.41
2013-12-29 | 14:00 | 23160 | 55.46 | 17.346 | 29.342 | 36.7 | 3.294 | 0.44 | 7.09 | 17.92 | 173.9568 | 533.78
2013-12-29 | 14:15 | 23175 | 55.46 | 17.255 | 29.325 | 36.8 | 3.294 | 0.44 | 7.09 | 17.92 | 174.0343 | 534.14
2013-12-29 | 14:30 | 23190 | 55.46 | 17.181 | 29.315 | 36.8 | 3.264 | 0.44 | 7.09 | 17.92 | 174.1012 | 534.14
2013-12-29 | 14:45 | 23205 | 55.45 | 17.125 | 29.321 | 36.7 | 3.264 | 0.44 | 7.09 | 17.92 | 174.0995 | 533.51
2013-12-29 | 15:00 | 23220 | 55.45 | 17.076 | 29.322 | 36.7 | 3.264 | 0.44 | 7.09 | 17.92 | 174.0956 | 533.87
2013-12-29 | 15:15 | 23235 | 55.47 | 17.036 | 29.317 | 36.7 | 3.264 | 0.44 | 7.09 | 17.92 | 174.078 | 534.77
2013-12-29 | 15:30 | 23250 | 55.45 | 17.006 | 29.313 | 36.7 | 3.294 | 0.44 | 7.09 | 17.92 | 174.1446 | 533.69
2013-12-29 | 15:45 | 23265 | 55.46 | 16.985 | 29.306 | 36.7 | 3.264 | 0.44 | 7.09 | 17.92 | 174.1731 | 533.87
2013-12-29 | 16:00 | 23280 | 55.45 | 16.985 | 29.313 | 36.7 | 3.264 | 0.44 | 7.09 | 17.92 | 174.1461 | 533.78
2013-12-29 | 16:15 | 23295 | 55.46 | 16.983 | 29.309 | 36.7 | 3.264 | 0.44 | 7.09 | 17.92 | 174.1495 | 534.14
2013-12-29 | 16:30 | 23310 | 55.47 | 16.99 | 29.31 | 36.7 | 3.235 | 0.44 | 7.09 | 17.91 | 174.1174 | 534.5
2013-12-29 | 16:45 | 23325 | 55.48 | 17 | 29.314 | 36.8 | 3.235 | 0.44 | 7.09 | 17.91 | 174.0634 | 533.33
2013-12-29 | 17:00 | 23340 | 55.46 | 17.015 | 29.327 | 36.8 | 3.264 | 0.44 | 7.08 | 17.92 | 174.048 | 534.5
2013-12-29 | 17:15 | 23355 | 55.46 | 17.026 | 29.346 | 36.7 | 3.235 | 0.44 | 7.08 | 17.92 | 173.9299 | 532.98
2013-12-29 | 17:30 | 23370 | 55.46 | 17.038 | 29.361 | 36.8 | 3.235 | 0.44 | 7.09 | 17.92 | 173.8252 | 533.78
2013-12-29 | 17:45 | 23385 | 55.46 | 17.044 | 29.376 | 36.7 | 3.235 | 0.44 | 7.09 | 17.92 | 173.7447 | 534.59
2013-12-29 | 18:00 | 23400 | 55.45 | 17.049 | 29.387 | 36.7 | 3.235 | 0.44 | 7.09 | 17.93 | 173.7225 | 534.59
2013-12-29 | 18:15 | 23415 | 55.45 | 17.048 | 29.396 | 36.8 | 3.294 | 0.44 | 7.09 | 17.92 | 173.6466 | 533.69
2013-12-29 | 18:30 | 23430 | 55.47 | 17.049 | 29.409 | 36.7 | 3.264 | 0.44 | 7.09 | 17.91 | 173.5132 | 533.42
2013-12-29 | 18:45 | 23445 | 55.45 | 17.049 | 29.428 | 36.7 | 3.264 | 0.44 | 7.09 | 17.92 | 173.4479 | 532.89
2013-12-29 | 19:00 | 23460 | 55.46 | 17.044 | 29.445 | 36.7 | 3.264 | 0.44 | 7.09 | 17.92 | 173.3224 | 534.68
2013-12-29 | 19:15 | 23475 | 55.47 | 17.031 | 29.458 | 36.7 | 3.235 | 0.44 | 7.09 | 17.91 | 173.2263 | 534.23
2013-12-29 | 19:30 | 23490 | 55.46 | 17.018 | 29.472 | 36.8 | 3.235 | 0.44 | 7.09 | 17.92 | 173.1698 | 534.05
2013-12-29 | 19:45 | 23505 | 55.46 | 16.995 | 29.476 | 36.8 | 3.264 | 0.44 | 7.09 | 17.92 | 173.1456 | 533.78
2013-12-29 | 20:00 | 23520 | 55.46 | 16.97 | 29.472 | 36.8 | 3.235 | 0.44 | 7.09 | 17.92 | 173.1848 | 535.04
2013-12-29 | 20:15 | 23535 | 55.47 | 16.946 | 29.474 | 36.7 | 3.235 | 0.44 | 7.09 | 17.92 | 173.1398 | 534.77
2013-12-29 | 20:30 | 23550 | 55.46 | 16.934 | 29.499 | 36.7 | 3.235 | 0.44 | 7.09 | 17.92 | 173.0122 | 533.51
2013-12-29 | 20:45 | 23565 | 55.46 | 16.908 | 29.517 | 36.7 | 3.264 | 0.44 | 7.09 | 17.92 | 172.9002 | 533.96
2013-12-29 | 21:00 | 23580 | 55.45 | 16.873 | 29.512 | 36.7 | 3.235 | 0.44 | 7.09 | 17.93 | 172.9692 | 534.68
2013-12-29 | 21:15 | 23595 | 55.46 | 16.839 | 29.501 | 36.7 | 3.264 | 0.44 | 7.09 | 17.92 | 172.9842 | 534.68
2013-12-29 | 21:30 | 23610 | 55.45 | 16.819 | 29.511 | 36.7 | 3.235 | 0.44 | 7.09 | 17.92 | 172.9602 | 534.32
2013-12-29 | 21:45 | 23625 | 55.46 | 16.798 | 29.526 | 36.8 | 3.264 | 0.44 | 7.09 | 17.92 | 172.857 | 533.16
2013-12-29 | 22:00 | 23640 | 55.46 | 16.766 | 29.526 | 36.8 | 3.235 | 0.44 | 7.09 | 17.92 | 172.8489 | 534.59
2013-12-29 | 22:15 | 23655 | 55.46 | 16.743 | 29.529 | 36.7 | 3.264 | 0.44 | 7.09 | 17.92 | 172.8431 | 534.77
2013-12-29 | 22:30 | 23670 | 55.46 | 16.72 | 29.535 | 36.8 | 3.235 | 0.44 | 7.09 | 17.92 | 172.7889 | 535.04
2013-12-29 | 22:45 | 23685 | 55.47 | 16.697 | 29.538 | 36.7 | 3.235 | 0.44 | 7.09 | 17.91 | 172.7378 | 533.87
2013-12-29 | 23:00 | 23700 | 55.47 | 16.677 | 29.536 | 36.8 | 3.264 | 0.44 | 7.09 | 17.92 | 172.7699 | 533.51
2013-12-29 | 23:15 | 23715 | 55.46 | 16.661 | 29.536 | 36.7 | 3.264 | 0.44 | 7.09 | 17.92 | 172.7905 | 535.13
2013-12-29 | 23:30 | 23730 | 55.47 | 16.648 | 29.535 | 36.8 | 3.235 | 0.44 | 7.09 | 17.91 | 172.7622 | 534.95
2013-12-29 | 23:45 | 23745 | 55.47 | 16.633 | 29.527 | 36.8 | 3.235 | 0.44 | 7.09 | 17.91 | 172.81 | 534.86
2013-12-30 | 0:00 | 23760 | 55.45 | 16.631 | 29.533 | 36.8 | 3.235 | 0.44 | 7.09 | 17.92 | 172.8431 | 535.31
2013-12-30 | 0:15 | 23775 | 55.46 | 16.635 | 29.548 | 36.7 | 3.264 | 0.44 | 7.09 | 17.92 | 172.7313 | 535.49
2013-12-30 | 0:30 | 23790 | 55.45 | 16.628 | 29.549 | 36.7 | 3.235 | 0.44 | 7.09 | 17.92 | 172.7294 | 535.58
2013-12-30 | 0:45 | 23805 | 55.46 | 16.628 | 29.553 | 36.8 | 3.264 | 0.44 | 7.09 | 17.92 | 172.6983 | 535.04
2013-12-30 | 1:00 | 23820 | 55.46 | 16.631 | 29.553 | 36.8 | 3.235 | 0.44 | 7.09 | 17.92 | 172.6881 | 535.49
2013-12-30 | 1:15 | 23835 | 55.46 | 16.635 | 29.554 | 36.8 | 3.264 | 0.44 | 7.09 | 17.92 | 172.6947 | 535.13
2013-12-30 | 1:30 | 23850 | 55.46 | 16.643 | 29.557 | 36.7 | 3.264 | 0.44 | 7.09 | 17.92 | 172.6692 | 535.4
2013-12-30 | 1:45 | 23865 | 55.46 | 16.651 | 29.558 | 36.8 | 3.235 | 0.44 | 7.09 | 17.92 | 172.6702 | 534.77
2013-12-30 | 2:00 | 23880 | 55.45 | 16.661 | 29.562 | 36.7 | 3.264 | 0.44 | 7.09 | 17.92 | 172.6556 | 535.49
2013-12-30 | 2:15 | 23895 | 55.45 | 16.674 | 29.568 | 36.7 | 3.264 | 0.44 | 7.09 | 17.92 | 172.6274 | 534.5
2013-12-30 | 2:30 | 23910 | 55.46 | 16.686 | 29.575 | 36.7 | 3.235 | 0.44 | 7.09 | 17.92 | 172.5697 | 535.31
2013-12-30 | 2:45 | 23925 | 55.46 | 16.696 | 29.576 | 36.7 | 3.264 | 0.44 | 7.09 | 17.92 | 172.5591 | 535.04
2013-12-30 | 3:00 | 23940 | 55.47 | 16.71 | 29.582 | 36.7 | 3.264 | 0.44 | 7.09 | 17.92 | 172.4975 | 534.86
2013-12-30 | 3:15 | 23955 | 55.47 | 16.728 | 29.593 | 36.7 | 3.264 | 0.44 | 7.09 | 17.91 | 172.4268 | 533.87
2013-12-30 | 3:30 | 23970 | 55.47 | 16.74 | 29.597 | 36.7 | 3.235 | 0.44 | 7.09 | 17.91 | 172.4014 | 533.96
2013-12-30 | 3:45 | 23985 | 55.46 | 16.752 | 29.598 | 36.7 | 3.264 | 0.44 | 7.09 | 17.92 | 172.4243 | 533.87
2013-12-30 | 4:00 | 24000 | 55.46 | 16.763 | 29.594 | 36.7 | 3.264 | 0.44 | 7.09 | 17.92 | 172.4452 | 532.71
2013-12-30 | 4:15 | 24015 | 55.46 | 16.778 | 29.595 | 36.7 | 3.264 | 0.44 | 7.09 | 17.92 | 172.4395 | 534.32
2013-12-30 | 4:30 | 24030 | 55.46 | 16.801 | 29.603 | 36.7 | 3.235 | 0.44 | 7.09 | 17.92 | 172.3802 | 535.67
2013-12-30 | 4:45 | 24045 | 55.46 | 16.814 | 29.609 | 36.7 | 3.235 | 0.44 | 7.09 | 17.92 | 172.3412 | 535.04
2013-12-30 | 5:00 | 24060 | 55.46 | 16.831 | 29.614 | 36.7 | 3.235 | 0.44 | 7.09 | 17.92 | 172.3169 | 534.41
2013-12-30 | 5:15 | 24075 | 55.48 | 16.844 | 29.614 | 36.7 | 3.264 | 0.44 | 7.09 | 17.91 | 172.2776 | 536.12
2013-12-30 | 5:30 | 24090 | 55.46 | 16.862 | 29.623 | 36.7 | 3.235 | 0.44 | 7.09 | 17.92 | 172.2802 | 535.13
2013-12-30 | 5:45 | 24105 | 55.47 | 16.877 | 29.63 | 36.8 | 3.235 | 0.44 | 7.09 | 17.92 | 172.2153 | 534.86
2013-12-30 | 6:00 | 24120 | 55.46 | 16.895 | 29.642 | 36.8 | 3.235 | 0.44 | 7.09 | 17.92 | 172.1604 | 535.31
2013-12-30 | 6:15 | 24135 | 55.45 | 16.908 | 29.647 | 36.7 | 3.235 | 0.44 | 7.09 | 17.92 | 172.1483 | 535.58
2013-12-30 | 6:30 | 24150 | 55.46 | 16.924 | 29.657 | 36.7 | 3.264 | 0.44 | 7.09 | 17.92 | 172.0839 | 534.41
2013-12-30 | 6:45 | 24165 | 55.45 | 16.941 | 29.667 | 36.8 | 3.235 | 0.44 | 7.09 | 17.92 | 172.0514 | 535.85
2013-12-30 | 7:00 | 24180 | 55.45 | 16.956 | 29.678 | 36.7 | 3.235 | 0.44 | 7.09 | 17.92 | 171.9696 | 532.89
2013-12-30 | 7:15 | 24195 | 55.45 | 16.969 | 29.682 | 36.7 | 3.235 | 0.44 | 7.09 | 17.92 | 171.9551 | 535.94
2013-12-30 | 7:30 | 24210 | 55.47 | 16.985 | 29.692 | 36.7 | 3.235 | 0.44 | 7.09 | 17.91 | 171.8429 | 534.77
2013-12-30 | 7:45 | 24225 | 55.47 | 17.002 | 29.706 | 36.8 | 3.264 | 0.44 | 7.09 | 17.91 | 171.7453 | 534.86
2013-12-30 | 8:00 | 24240 | 55.46 | 17.01 | 29.709 | 36.7 | 3.235 | 0.44 | 7.09 | 17.92 | 171.7536 | 535.04
2013-12-30 | 8:15 | 24255 | 55.46 | 17.031 | 29.727 | 36.7 | 3.264 | 0.44 | 7.09 | 17.92 | 171.6668 | 533.69
2013-12-30 | 8:30 | 24270 | 55.46 | 17.043 | 29.739 | 37.3 | 3.264 | 0.44 | 7.09 | 17.92 | 171.5864 | 534.95
2013-12-30 | 8:45 | 24285 | 55.46 | 17.056 | 29.752 | 36.7 | 3.264 | 0.44 | 7.09 | 17.92 | 171.5208 | 535.22
2013-12-30 | 9:00 | 24300 | 55.47 | 17.066 | 29.762 | 36.8 | 3.235 | 0.44 | 7.09 | 17.91 | 171.4375 | 536.57
2013-12-30 | 9:15 | 24315 | 55.47 | 17.079 | 29.772 | 36.7 | 3.235 | 0.44 | 7.09 | 17.91 | 171.3536 | 534.59
2013-12-30 | 9:30 | 24330 | 55.47 | 17.082 | 29.79 | 2739 | 3.264 | 0.44 | 7.1 | 17.92 | 171.2796 | 539.03
2013-12-30 | 9:45 | 24345 | 55.45 | 17.092 | 29.8 | 2739 | 3.264 | 0.44 | 7.1 | 17.92 | 171.2701 | 538.57
2013-12-30 | 10:00 | 24360 | 55.46 | 17.102 | 29.808 | 2460.6 | 3.235 | 0.43 | 7.1 | 17.92 | 171.1766 | 537.75
2013-12-30 | 10:15 | 24375 | 55.46 | 17.109 | 29.81 | 1800.9 | 3.264 | 0.43 | 7.1 | 17.92 | 171.1882 | 536.66
2013-12-30 | 10:30 | 24390 | 55.47 | 17.12 | 29.817 | 1255.5 | 3.264 | 0.43 | 7.1 | 17.92 | 171.1196 | 535.94
2013-12-30 | 10:45 | 24405 | 55.45 | 17.127 | 29.817 | 863.6 | 3.235 | 0.43 | 7.1 | 17.92 | 171.1539 | 535.4
2013-12-30 | 11:00 | 24420 | 55.47 | 17.135 | 29.822 | 465.6 | 3.264 | 0.43 | 7.1 | 17.92 | 171.0879 | 534.86
2013-12-30 | 11:15 | 24435 | 55.46 | 17.145 | 29.825 | 274.5 | 3.264 | 0.43 | 7.09 | 17.92 | 171.0802 | 534.5
2013-12-30 | 11:30 | 24450 | 55.46 | 17.153 | 29.828 | 123.8 | 3.264 | 0.43 | 7.1 | 17.92 | 171.0713 | 534.32
2013-12-30 | 11:45 | 24465 | 55.46 | 17.161 | 29.826 | 77.6 | 3.235 | 0.44 | 7.1 | 17.92 | 171.0839 | 534.23
2013-12-30 | 12:00 | 24480 | 55.47 | 17.168 | 29.826 | 59.3 | 3.235 | 0.44 | 7.09 | 17.92 | 171.0678 | 534.05
2013-12-30 | 12:15 | 24495 | 55.46 | 17.181 | 29.834 | 50.4 | 3.264 | 0.44 | 7.09 | 17.92 | 171.023 | 533.78
2013-12-30 | 12:30 | 24510 | 55.46 | 17.188 | 29.835 | 42.9 | 3.235 | 0.44 | 7.09 | 17.92 | 171.0372 | 534.32
2013-12-30 | 12:45 | 24525 | 55.46 | 17.193 | 29.828 | 40.8 | 3.264 | 0.44 | 7.09 | 17.92 | 171.0595 | 534.68
2013-12-30 | 13:00 | 24540 | 55.46 | 17.202 | 29.83 | 41.5 | 3.264 | 0.44 | 7.09 | 17.92 | 171.0661 | 534.5
2013-12-30 | 13:15 | 24555 | 55.46 | 17.212 | 29.833 | 38.6 | 3.235 | 0.44 | 7.09 | 17.92 | 171.0313 | 533.33
2013-12-30 | 13:30 | 24570 | 55.45 | 17.22 | 29.837 | 38.8 | 3.264 | 0.44 | 7.09 | 17.92 | 171.0461 | 532.8
2013-12-30 | 13:45 | 24585 | 55.46 | 17.229 | 29.839 | 37.9 | 3.235 | 0.44 | 7.09 | 17.92 | 171.0126 | 532.98
2013-12-30 | 14:00 | 24600 | 55.46 | 17.243 | 29.853 | 37.5 | 3.264 | 0.44 | 7.09 | 17.92 | 170.9189 | 532.53
2013-12-30 | 14:15 | 24615 | 55.47 | 17.249 | 29.856 | 40.3 | 3.264 | 0.44 | 7.09 | 17.92 | 170.8911 | 533.24
2013-12-30 | 14:30 | 24630 | 55.46 | 17.258 | 29.864 | 42.4 | 3.235 | 0.44 | 7.09 | 17.92 | 170.8741 | 533.69
2013-12-30 | 14:45 | 24645 | 55.46 | 17.265 | 29.868 | 37.6 | 3.264 | 0.44 | 7.09 | 17.92 | 170.8269 | 534.5
2013-12-30 | 15:00 | 24660 | 55.46 | 17.271 | 29.868 | 37.5 | 3.235 | 0.44 | 7.09 | 17.92 | 170.8354 | 534.41
2013-12-30 | 15:15 | 24675 | 55.45 | 17.275 | 29.867 | 42.5 | 3.264 | 0.44 | 7.09 | 17.93 | 170.883 | 534.59
2013-12-30 | 15:30 | 24690 | 55.45 | 17.286 | 29.876 | 38.7 | 3.235 | 0.44 | 7.09 | 17.92 | 170.8233 | 533.96
2013-12-30 | 15:45 | 24705 | 55.48 | 17.293 | 29.878 | 39.2 | 3.235 | 0.44 | 7.09 | 17.91 | 170.7306 | 534.5
2013-12-30 | 16:00 | 24720 | 55.46 | 17.3 | 29.883 | 38.2 | 3.264 | 0.44 | 7.09 | 17.92 | 170.7691 | 535.04
2013-12-30 | 16:15 | 24735 | 55.46 | 17.304 | 29.882 | 37 | 3.264 | 0.44 | 7.09 | 17.92 | 170.7572 | 535.13
2013-12-30 | 16:30 | 24750 | 55.46 | 17.313 | 29.886 | 37 | 3.235 | 0.44 | 7.09 | 17.92 | 170.7378 | 533.78
2013-12-30 | 16:45 | 24765 | 55.47 | 17.319 | 29.888 | 38.9 | 3.264 | 0.44 | 7.09 | 17.91 | 170.6951 | 535.4
2013-12-30 | 17:00 | 24780 | 55.46 | 17.328 | 29.893 | 39.1 | 3.264 | 0.44 | 7.09 | 17.92 | 170.7052 | 533.42
2013-12-30 | 17:15 | 24795 | 55.46 | 17.334 | 29.898 | 37.2 | 3.235 | 0.44 | 7.09 | 17.92 | 170.6634 | 534.86
2013-12-30 | 17:30 | 24810 | 55.46 | 17.337 | 29.898 | 37 | 3.264 | 0.44 | 7.09 | 17.92 | 170.6512 | 534.95
2013-12-30 | 17:45 | 24825 | 55.46 | 17.342 | 29.893 | 36.8 | 3.235 | 0.44 | 7.09 | 17.92 | 170.6905 | 534.86
2013-12-30 | 18:00 | 24840 | 55.45 | 17.349 | 29.898 | 39.4 | 3.264 | 0.44 | 7.09 | 17.92 | 170.682 | 534.23
2013-12-30 | 18:15 | 24855 | 55.45 | 17.354 | 29.9 | 37.2 | 3.235 | 0.44 | 7.09 | 17.92 | 170.6808 | 534.86
2013-12-30 | 18:30 | 24870 | 55.45 | 17.364 | 29.906 | 36.8 | 3.264 | 0.44 | 7.09 | 17.92 | 170.6374 | 534.23
2013-12-30 | 18:45 | 24885 | 55.46 | 17.365 | 29.905 | 37.1 | 3.235 | 0.44 | 7.09 | 17.92 | 170.6293 | 534.86
2013-12-30 | 19:00 | 24900 | 55.46 | 17.37 | 29.904 | 36.9 | 3.264 | 0.44 | 7.09 | 17.92 | 170.6256 | 534.86
2013-12-30 | 19:15 | 24915 | 55.46 | 17.379 | 29.912 | 37.2 | 3.264 | 0.44 | 7.09 | 17.92 | 170.5718 | 534.05
2013-12-30 | 19:30 | 24930 | 55.46 | 17.39 | 29.928 | 36.6 | 3.264 | 0.44 | 7.09 | 17.92 | 170.5012 | 534.14
2013-12-30 | 19:45 | 24945 | 55.46 | 17.388 | 29.924 | 36.6 | 3.264 | 0.44 | 7.09 | 17.92 | 170.5161 | 534.5
2013-12-30 | 20:00 | 24960 | 55.47 | 17.397 | 29.933 | 36.8 | 3.264 | 0.44 | 7.09 | 17.92 | 170.4462 | 533.69
2013-12-30 | 20:15 | 24975 | 55.46 | 17.4 | 29.935 | 36.8 | 3.264 | 0.44 | 7.09 | 17.92 | 170.4673 | 534.41
2013-12-30 | 20:30 | 24990 | 55.46 | 17.401 | 29.931 | 36.5 | 3.235 | 0.44 | 7.09 | 17.92 | 170.4761 | 533.6
2013-12-30 | 20:45 | 25005 | 55.46 | 17.403 | 29.93 | 36.6 | 3.235 | 0.44 | 7.09 | 17.92 | 170.4854 | 534.5
2013-12-30 | 21:00 | 25020 | 55.45 | 17.408 | 29.927 | 37 | 3.264 | 0.44 | 7.09 | 17.93 | 170.5384 | 534.5
2013-12-30 | 21:15 | 25035 | 55.46 | 17.41 | 29.924 | 36.5 | 3.235 | 0.44 | 7.09 | 17.92 | 170.5127 | 534.77
2013-12-30 | 21:30 | 25050 | 55.46 | 17.413 | 29.923 | 36.4 | 3.235 | 0.44 | 7.09 | 17.92 | 170.5123 | 533.87
2013-12-30 | 21:45 | 25065 | 55.45 | 17.423 | 29.932 | 37.2 | 3.235 | 0.44 | 7.09 | 17.92 | 170.4936 | 534.5
2013-12-30 | 22:00 | 25080 | 55.45 | 17.426 | 29.934 | 36.6 | 3.264 | 0.44 | 7.09 | 17.92 | 170.4777 | 534.23
2013-12-30 | 22:15 | 25095 | 55.45 | 17.431 | 29.936 | 36.5 | 3.264 | 0.44 | 7.09 | 17.93 | 170.4892 | 533.33
2013-12-30 | 22:30 | 25110 | 55.47 | 17.436 | 29.942 | 36.6 | 3.235 | 0.44 | 7.09 | 17.91 | 170.3828 | 532.98
2013-12-30 | 22:45 | 25125 | 55.45 | 17.438 | 29.941 | 36.8 | 3.264 | 0.44 | 7.09 | 17.93 | 170.4627 | 534.5
2013-12-30 | 23:00 | 25140 | 55.45 | 17.439 | 29.937 | 36.6 | 3.235 | 0.44 | 7.09 | 17.92 | 170.4555 | 533.07
2013-12-30 | 23:15 | 25155 | 55.45 | 17.446 | 29.941 | 36.6 | 3.264 | 0.44 | 7.09 | 17.92 | 170.4361 | 533.51
2013-12-30 | 23:30 | 25170 | 55.45 | 17.446 | 29.939 | 36.5 | 3.264 | 0.44 | 7.09 | 17.92 | 170.459 | 533.42
2013-12-30 | 23:45 | 25185 | 55.45 | 17.449 | 29.933 | 36.6 | 3.264 | 0.44 | 7.09 | 17.92 | 170.4862 | 533.78
2013-12-31 | 0:00 | 25200 | 55.46 | 17.449 | 29.928 | 36.7 | 3.264 | 0.44 | 7.09 | 17.92 | 170.4832 | 533.78
2013-12-31 | 0:15 | 25215 | 55.46 | 17.452 | 29.924 | 36.5 | 3.235 | 0.44 | 7.09 | 17.92 | 170.5223 | 533.69
2013-12-31 | 0:30 | 25230 | 55.46 | 17.461 | 29.929 | 36.9 | 3.235 | 0.44 | 7.09 | 17.92 | 170.4972 | 533.69
2013-12-31 | 0:45 | 25245 | 55.46 | 17.461 | 29.925 | 36.5 | 3.235 | 0.44 | 7.09 | 17.92 | 170.4995 | 533.69
2013-12-31 | 1:00 | 25260 | 55.46 | 17.464 | 29.924 | 36.4 | 3.264 | 0.44 | 7.09 | 17.92 | 170.5102 | 533.6
2013-12-31 | 1:15 | 25275 | 55.46 | 17.471 | 29.926 | 36.5 | 3.235 | 0.44 | 7.09 | 17.92 | 170.5161 | 532.53
2013-12-31 | 1:30 | 25290 | 55.45 | 17.474 | 29.924 | 36.8 | 3.235 | 0.44 | 7.09 | 17.93 | 170.5594 | 534.14
2013-12-31 | 1:45 | 25305 | 55.46 | 17.477 | 29.925 | 36.4 | 3.264 | 0.44 | 7.09 | 17.92 | 170.5233 | 532.98
2013-12-31 | 2:00 | 25320 | 55.46 | 17.477 | 29.92 | 36.4 | 3.264 | 0.45 | 7.09 | 17.92 | 170.552 | 532.71
2013-12-31 | 2:15 | 25335 | 55.47 | 17.482 | 29.92 | 36.4 | 3.264 | 0.45 | 7.09 | 17.92 | 170.5206 | 532.8
2013-12-31 | 2:30 | 25350 | 55.46 | 17.485 | 29.92 | 36.4 | 3.235 | 0.45 | 7.1 | 17.92 | 170.542 | 532.98
2013-12-31 | 2:45 | 25365 | 55.46 | 17.485 | 29.915 | 36.7 | 3.264 | 0.45 | 7.1 | 17.92 | 170.5634 | 532.89
2013-12-31 | 3:00 | 25380 | 55.45 | 17.489 | 29.912 | 36.5 | 3.235 | 0.45 | 7.1 | 17.92 | 170.6018 | 534.68
2013-12-31 | 3:15 | 25395 | 55.47 | 17.492 | 29.906 | 36.5 | 3.235 | 0.45 | 7.1 | 17.91 | 170.5918 | 533.69
2013-12-31 | 3:30 | 25410 | 55.46 | 17.495 | 29.904 | 36.4 | 3.264 | 0.45 | 7.1 | 17.92 | 170.6453 | 532.89
2013-12-31 | 3:45 | 25425 | 55.46 | 17.495 | 29.894 | 36.5 | 3.264 | 0.45 | 7.1 | 17.92 | 170.6875 | 533.16
2013-12-31 | 4:00 | 25440 | 55.46 | 17.5 | 29.895 | 36.4 | 3.235 | 0.45 | 7.1 | 17.92 | 170.6794 | 532
2013-12-31 | 4:15 | 25455 | 55.45 | 17.503 | 29.893 | 36.4 | 3.264 | 0.45 | 7.1 | 17.92 | 170.7227 | 533.51
2013-12-31 | 4:30 | 25470 | 55.46 | 17.505 | 29.89 | 36.4 | 3.235 | 0.45 | 7.1 | 17.92 | 170.7159 | 532.89
2013-12-31 | 4:45 | 25485 | 55.45 | 17.51 | 29.889 | 36.4 | 3.235 | 0.45 | 7.1 | 17.92 | 170.748 | 533.96
2013-12-31 | 5:00 | 25500 | 55.46 | 17.513 | 29.883 | 36.4 | 3.235 | 0.45 | 7.09 | 17.92 | 170.7639 | 533.16
2013-12-31 | 5:15 | 25515 | 55.46 | 17.515 | 29.879 | 36.5 | 3.235 | 0.45 | 7.1 | 17.92 | 170.781 | 533.69
2013-12-31 | 5:30 | 25530 | 55.46 | 17.518 | 29.879 | 36.4 | 3.235 | 0.45 | 7.09 | 17.92 | 170.7729 | 532.53
2013-12-31 | 5:45 | 25545 | 55.47 | 17.523 | 29.881 | 36.4 | 3.264 | 0.45 | 7.09 | 17.91 | 170.7327 | 532.8
2013-12-31 | 6:00 | 25560 | 55.46 | 17.527 | 29.883 | 36.4 | 3.264 | 0.45 | 7.1 | 17.92 | 170.7632 | 534.05
2013-12-31 | 6:15 | 25575 | 55.46 | 17.531 | 29.889 | 36.5 | 3.235 | 0.45 | 7.1 | 17.92 | 170.7181 | 534.05
2013-12-31 | 6:30 | 25590 | 55.46 | 17.531 | 29.885 | 36.4 | 3.235 | 0.45 | 7.1 | 17.92 | 170.7296 | 531.91
2013-12-31 | 6:45 | 25605 | 55.46 | 17.54 | 29.895 | 36.6 | 3.235 | 0.45 | 7.1 | 17.92 | 170.6814 | 532.53
2013-12-31 | 7:00 | 25620 | 55.46 | 17.541 | 29.894 | 36.4 | 3.264 | 0.45 | 7.1 | 17.92 | 170.6718 | 531.2
2013-12-31 | 7:15 | 25635 | 55.46 | 17.543 | 29.897 | 36.4 | 3.235 | 0.45 | 7.1 | 17.92 | 170.6749 | 533.87
2013-12-31 | 7:30 | 25650 | 55.46 | 17.545 | 29.897 | 36.4 | 3.264 | 0.45 | 7.1 | 17.92 | 170.6576 | 531.55
2013-12-31 | 7:45 | 25665 | 55.46 | 17.541 | 29.887 | 36.4 | 3.264 | 0.45 | 7.1 | 17.92 | 170.7351 | 532.71
2013-12-31 | 8:00 | 25680 | 55.47 | 17.546 | 29.881 | 36.4 | 3.264 | 0.45 | 7.09 | 17.91 | 170.7255 | 532.35
2013-12-31 | 8:15 | 25695 | 55.47 | 17.545 | 29.874 | 36.4 | 3.264 | 0.45 | 7.1 | 17.91 | 170.7709 | 533.33
2013-12-31 | 8:30 | 25710 | 55.47 | 17.55 | 29.871 | 36.4 | 3.235 | 0.45 | 7.1 | 17.91 | 170.7748 | 533.33
2013-12-31 | 8:45 | 25725 | 55.46 | 17.558 | 29.878 | 38.6 | 3.205 | 0.45 | 7.1 | 17.92 | 170.7926 | 532.8
2013-12-31 | 9:00 | 25740 | 55.45 | 17.556 | 29.876 | 37 | 3.264 | 0.45 | 7.09 | 17.92 | 170.8277 | 532.35
2013-12-31 | 9:15 | 25755 | 55.46 | 17.558 | 29.873 | 36.5 | 3.235 | 0.45 | 7.1 | 17.92 | 170.8155 | 532.09
2013-12-31 | 9:30 | 25770 | 55.46 | 17.563 | 29.877 | 36.4 | 3.235 | 0.45 | 7.1 | 17.92 | 170.8004 | 533.16
2013-12-31 | 9:45 | 25785 | 55.47 | 17.566 | 29.883 | 36.4 | 3.235 | 0.45 | 7.1 | 17.91 | 170.7157 | 533.87
2013-12-31 | 10:00 | 25800 | 55.47 | 17.566 | 29.879 | 36.4 | 3.235 | 0.45 | 7.1 | 17.91 | 170.7536 | 532
2013-12-31 | 10:15 | 25815 | 55.47 | 17.568 | 29.877 | 36.4 | 3.264 | 0.45 | 7.1 | 17.91 | 170.7586 | 531.73
2013-12-31 | 10:30 | 25830 | 55.46 | 17.571 | 29.877 | 36.4 | 3.235 | 0.45 | 7.1 | 17.92 | 170.7875 | 532.53
2013-12-31 | 10:45 | 25845 | 55.46 | 17.571 | 29.875 | 36.6 | 3.235 | 0.45 | 7.1 | 17.92 | 170.8125 | 532.8
2013-12-31 | 11:00 | 25860 | 55.45 | 17.568 | 29.861 | 36.5 | 3.264 | 0.45 | 7.1 | 17.92 | 170.903 | 534.14
2013-12-31 | 11:15 | 25875 | 55.46 | 17.571 | 29.856 | 36.5 | 3.235 | 0.45 | 7.1 | 17.92 | 170.9124 | 533.51
2013-12-31 | 11:30 | 25890 | 55.46 | 17.57 | 29.846 | 36.4 | 3.235 | 0.45 | 7.1 | 17.92 | 170.9528 | 531.82
2013-12-31 | 11:45 | 25905 | 55.46 | 17.573 | 29.84 | 36.5 | 3.205 | 0.45 | 7.1 | 17.92 | 170.9927 | 532.17
2013-12-31 | 12:00 | 25920 | 55.48 | 17.573 | 29.832 | 36.7 | 3.264 | 0.45 | 7.1 | 17.91 | 170.9998 | 532.89
2013-12-31 | 12:15 | 25935 | 55.46 | 17.579 | 29.827 | 36.6 | 3.235 | 0.45 | 7.1 | 17.92 | 171.0742 | 533.33
2013-12-31 | 12:30 | 25950 | 55.46 | 17.579 | 29.828 | 36.4 | 3.235 | 0.45 | 7.1 | 17.92 | 171.0789 | 532.35
2013-12-31 | 12:45 | 25965 | 55.47 | 17.588 | 29.835 | 36.4 | 3.235 | 0.45 | 7.1 | 17.91 | 171.0007 | 532.62
2013-12-31 | 13:00 | 25980 | 55.47 | 17.589 | 29.839 | 36.4 | 3.235 | 0.45 | 7.1 | 17.91 | 170.9853 | 531.55
2013-12-31 | 13:15 | 25995 | 55.46 | 17.594 | 29.848 | 36.4 | 3.235 | 0.45 | 7.1 | 17.92 | 170.9475 | 532.26
2013-12-31 | 13:30 | 26010 | 55.47 | 17.597 | 29.857 | 36.4 | 3.264 | 0.45 | 7.1 | 17.91 | 170.8605 | 532.44
2013-12-31 | 13:45 | 26025 | 55.46 | 17.601 | 29.858 | 36.5 | 3.264 | 0.45 | 7.1 | 17.92 | 170.8969 | 532.35
2013-12-31 | 14:00 | 26040 | 55.46 | 17.602 | 29.87 | 37.1 | 3.235 | 0.45 | 7.1 | 17.92 | 170.8265 | 531.91
2013-12-31 | 14:15 | 26055 | 55.46 | 17.607 | 29.878 | 36.5 | 3.264 | 0.45 | 7.1 | 17.92 | 170.7864 | 531.11
2013-12-31 | 14:30 | 26070 | 55.46 | 17.609 | 29.883 | 36.5 | 3.264 | 0.45 | 7.1 | 17.92 | 170.7352 | 531.73
2013-12-31 | 14:45 | 26085 | 55.46 | 17.612 | 29.889 | 36.7 | 3.235 | 0.45 | 7.1 | 17.92 | 170.7266 | 533.42
2013-12-31 | 15:00 | 26100 | 55.45 | 17.615 | 29.897 | 36.5 | 3.235 | 0.45 | 7.1 | 17.92 | 170.6914 | 532
2013-12-31 | 15:15 | 26115 | 55.45 | 17.62 | 29.906 | 36.4 | 3.205 | 0.45 | 7.1 | 17.92 | 170.6369 | 531.73
2013-12-31 | 15:30 | 26130 | 55.44 | 17.622 | 29.91 | 36.4 | 3.235 | 0.45 | 7.1 | 17.93 | 170.6453 | 531.64
2013-12-31 | 15:45 | 26145 | 55.47 | 17.624 | 29.914 | 36.5 | 3.264 | 0.45 | 7.1 | 17.91 | 170.5458 | 532.71
2013-12-31 | 16:00 | 26160 | 55.47 | 17.624 | 29.914 | 36.4 | 3.235 | 0.45 | 7.1 | 17.91 | 170.5315 | 532.09
2013-12-31 | 16:15 | 26175 | 55.45 | 17.629 | 29.921 | 36.4 | 3.264 | 0.45 | 7.1 | 17.92 | 170.5566 | 532.26
2013-12-31 | 16:30 | 26190 | 55.47 | 17.637 | 29.939 | 36.5 | 3.264 | 0.45 | 7.1 | 17.91 | 170.4053 | 531.73
2013-12-31 | 16:45 | 26205 | 55.45 | 17.638 | 29.946 | 36.4 | 3.264 | 0.45 | 7.1 | 17.92 | 170.4144 | 531.2
2013-12-31 | 17:00 | 26220 | 55.47 | 17.645 | 29.962 | 36.6 | 3.264 | 0.45 | 7.1 | 17.91 | 170.2714 | 532.35
2013-12-31 | 17:15 | 26235 | 55.46 | 17.645 | 29.971 | 36.8 | 3.235 | 0.45 | 7.1 | 17.92 | 170.2419 | 531.82
2013-12-31 | 17:30 | 26250 | 55.45 | 17.647 | 29.974 | 36.6 | 3.235 | 0.45 | 7.1 | 17.92 | 170.2552 | 531.2
2013-12-31 | 17:45 | 26265 | 55.45 | 17.65 | 29.978 | 36.4 | 3.264 | 0.45 | 7.1 | 17.92 | 170.2236 | 531.82
2013-12-31 | 18:00 | 26280 | 55.46 | 17.65 | 29.988 | 36.4 | 3.235 | 0.45 | 7.1 | 17.92 | 170.1476 | 532.35
2013-12-31 | 18:15 | 26295 | 55.46 | 17.655 | 30.001 | 37.2 | 3.235 | 0.45 | 7.1 | 17.92 | 170.0632 | 531.2
2013-12-31 | 18:30 | 26310 | 55.46 | 17.653 | 29.999 | 37.1 | 3.235 | 0.45 | 7.1 | 17.92 | 170.0712 | 532
2013-12-31 | 18:45 | 26325 | 55.47 | 17.655 | 29.998 | 36.4 | 3.235 | 0.45 | 7.1 | 17.92 | 170.0676 | 532.09
2013-12-31 | 19:00 | 26340 | 55.46 | 17.658 | 30.006 | 36.6 | 3.264 | 0.45 | 7.1 | 17.92 | 170.0437 | 531.64
2013-12-31 | 19:15 | 26355 | 55.46 | 17.665 | 30.017 | 36.4 | 3.235 | 0.45 | 7.1 | 17.92 | 169.9889 | 532.53
2013-12-31 | 19:30 | 26370 | 55.46 | 17.668 | 30.026 | 36.4 | 3.205 | 0.45 | 7.1 | 17.92 | 169.9249 | 532.17
2013-12-31 | 19:45 | 26385 | 55.46 | 17.663 | 30.031 | 36.4 | 3.235 | 0.45 | 7.1 | 17.92 | 169.895 | 532.62
2013-12-31 | 20:00 | 26400 | 55.47 | 17.665 | 30.031 | 36.4 | 3.205 | 0.45 | 7.1 | 17.92 | 169.8791 | 532.26
2013-12-31 | 20:15 | 26415 | 55.47 | 17.668 | 30.033 | 36.4 | 3.235 | 0.45 | 7.1 | 17.91 | 169.8512 | 529.87
2013-12-31 | 20:30 | 26430 | 55.45 | 17.67 | 30.037 | 36.5 | 3.264 | 0.45 | 7.1 | 17.92 | 169.883 | 533.78
2013-12-31 | 20:45 | 26445 | 55.47 | 17.67 | 30.036 | 36.4 | 3.235 | 0.45 | 7.1 | 17.91 | 169.8285 | 532.71
2013-12-31 | 21:00 | 26460 | 55.47 | 17.675 | 30.043 | 36.7 | 3.264 | 0.45 | 7.1 | 17.91 | 169.8026 | 531.91
2013-12-31 | 21:15 | 26475 | 55.45 | 17.678 | 30.048 | 39 | 3.264 | 0.45 | 7.1 | 17.92 | 169.8239 | 531.29
2013-12-31 | 21:30 | 26490 | 55.47 | 17.678 | 30.047 | 38.3 | 3.235 | 0.45 | 7.1 | 17.92 | 169.7885 | 532.53
2013-12-31 | 21:45 | 26505 | 55.47 | 17.68 | 30.046 | 37.8 | 3.235 | 0.45 | 7.1 | 17.91 | 169.7765 | 532.17
2013-12-31 | 22:00 | 26520 | 55.46 | 17.681 | 30.052 | 36.6 | 3.264 | 0.45 | 7.1 | 17.92 | 169.7778 | 530.31
2013-12-31 | 22:15 | 26535 | 55.46 | 17.684 | 30.059 | 37 | 3.235 | 0.45 | 7.1 | 17.92 | 169.7455 | 530.31
2013-12-31 | 22:30 | 26550 | 55.46 | 17.685 | 30.059 | 36.5 | 3.264 | 0.45 | 7.1 | 17.92 | 169.7518 | 531.73
2013-12-31 | 22:45 | 26565 | 55.45 | 17.686 | 30.06 | 36.9 | 3.264 | 0.45 | 7.1 | 17.92 | 169.7562 | 530.75
2013-12-31 | 23:00 | 26580 | 55.46 | 17.686 | 30.058 | 36.4 | 3.264 | 0.45 | 7.1 | 17.92 | 169.7551 | 531.37
2013-12-31 | 23:15 | 26595 | 55.46 | 17.686 | 30.056 | 36.5 | 3.235 | 0.45 | 7.1 | 17.92 | 169.744 | 532.53
2013-12-31 | 23:30 | 26610 | 55.46 | 17.69 | 30.057 | 36.4 | 3.235 | 0.45 | 7.1 | 17.92 | 169.7365 | 531.91
2013-12-31 | 23:45 | 26625 | 55.47 | 17.693 | 30.063 | 36.5 | 3.235 | 0.45 | 7.1 | 17.91 | 169.6811 | 531.29
2014-01-01 | 0:00 | 26640 | 55.47 | 17.696 | 30.066 | 37.1 | 3.235 | 0.45 | 7.1 | 17.91 | 169.6643 | 532.26
2014-01-01 | 0:15 | 26655 | 55.45 | 17.696 | 30.064 | 36.5 | 3.264 | 0.45 | 7.1 | 17.92 | 169.7319 | 531.64
2014-01-01 | 0:30 | 26670 | 55.46 | 17.696 | 30.065 | 36.7 | 3.205 | 0.45 | 7.1 | 17.92 | 169.7174 | 531.2
2014-01-01 | 0:45 | 26685 | 55.46 | 17.701 | 30.067 | 36.4 | 3.264 | 0.45 | 7.1 | 17.92 | 169.6757 | 530.84
2014-01-01 | 1:00 | 26700 | 55.46 | 17.701 | 30.067 | 36.4 | 3.235 | 0.45 | 7.1 | 17.92 | 169.6903 | 532.17
2014-01-01 | 1:15 | 26715 | 55.47 | 17.699 | 30.063 | 36.4 | 3.264 | 0.45 | 7.1 | 17.92 | 169.6956 | 531.37
2014-01-01 | 1:30 | 26730 | 55.46 | 17.706 | 30.07 | 36.4 | 3.264 | 0.45 | 7.1 | 17.92 | 169.6618 | 531.46
2014-01-01 | 1:45 | 26745 | 55.46 | 17.708 | 30.075 | 36.6 | 3.264 | 0.45 | 7.1 | 17.92 | 169.6353 | 531.91
2014-01-01 | 2:00 | 26760 | 55.46 | 17.713 | 30.082 | 36.8 | 3.205 | 0.45 | 7.1 | 17.92 | 169.6185 | 531.46
2014-01-01 | 2:15 | 26775 | 55.46 | 17.713 | 30.091 | 36.5 | 3.235 | 0.45 | 7.1 | 17.92 | 169.5632 | 530.58
2014-01-01 | 2:30 | 26790 | 55.46 | 17.712 | 30.094 | 36.9 | 3.235 | 0.45 | 7.1 | 17.92 | 169.5357 | 531.55
2014-01-01 | 2:45 | 26805 | 55.46 | 17.714 | 30.099 | 36.5 | 3.235 | 0.45 | 7.1 | 17.92 | 169.5226 | 531.29
2014-01-01 | 3:00 | 26820 | 55.46 | 17.712 | 30.095 | 36.4 | 3.235 | 0.45 | 7.1 | 17.92 | 169.5208 | 530.84
2014-01-01 | 3:15 | 26835 | 55.46 | 17.717 | 30.099 | 36.5 | 3.264 | 0.45 | 7.1 | 17.92 | 169.5195 | 532.17
2014-01-01 | 3:30 | 26850 | 55.46 | 17.716 | 30.102 | 36.7 | 3.235 | 0.45 | 7.1 | 17.92 | 169.5051 | 531.46
2014-01-01 | 3:45 | 26865 | 55.46 | 17.718 | 30.102 | 36.5 | 3.264 | 0.45 | 7.1 | 17.92 | 169.4958 | 530.93
2014-01-01 | 4:00 | 26880 | 55.45 | 17.719 | 30.101 | 36.4 | 3.264 | 0.45 | 7.1 | 17.92 | 169.5142 | 532.09
2014-01-01 | 4:15 | 26895 | 55.46 | 17.724 | 30.104 | 36.4 | 3.235 | 0.45 | 7.1 | 17.92 | 169.4815 | 530.31
2014-01-01 | 4:30 | 26910 | 55.46 | 17.718 | 30.094 | 36.5 | 3.235 | 0.45 | 7.1 | 17.92 | 169.5388 | 531.02
2014-01-01 | 4:45 | 26925 | 55.46 | 17.726 | 30.098 | 36.4 | 3.205 | 0.45 | 7.1 | 17.92 | 169.5195 | 531.91
2014-01-01 | 5:00 | 26940 | 55.46 | 17.727 | 30.1 | 36.5 | 3.264 | 0.45 | 7.1 | 17.92 | 169.4877 | 531.02
2014-01-01 | 5:15 | 26955 | 55.46 | 17.726 | 30.096 | 36.6 | 3.235 | 0.45 | 7.1 | 17.92 | 169.5262 | 531.02
2014-01-01 | 5:30 | 26970 | 55.46 | 17.731 | 30.101 | 36.6 | 3.235 | 0.45 | 7.1 | 17.92 | 169.4832 | 532.26
2014-01-01 | 5:45 | 26985 | 55.45 | 17.732 | 30.102 | 36.5 | 3.264 | 0.45 | 7.1 | 17.92 | 169.516 | 532
2014-01-01 | 6:00 | 27000 | 55.46 | 17.734 | 30.105 | 36.4 | 3.264 | 0.45 | 7.1 | 17.92 | 169.4771 | 531.82
2014-01-01 | 6:15 | 27015 | 55.46 | 17.736 | 30.106 | 36.4 | 3.235 | 0.45 | 7.1 | 17.92 | 169.4843 | 532
2014-01-01 | 6:30 | 27030 | 55.47 | 17.737 | 30.109 | 40.4 | 3.264 | 0.45 | 7.1 | 17.92 | 169.4304 | 530.4
2014-01-01 | 6:45 | 27045 | 55.45 | 17.739 | 30.112 | 36.4 | 3.235 | 0.45 | 7.1 | 17.92 | 169.4641 | 531.55
2014-01-01 | 7:00 | 27060 | 55.46 | 17.741 | 30.112 | 36.4 | 3.205 | 0.45 | 7.1 | 17.92 | 169.4462 | 531.2
2014-01-01 | 7:15 | 27075 | 55.46 | 17.742 | 30.113 | 36.4 | 3.205 | 0.45 | 7.1 | 17.92 | 169.431 | 531.29
2014-01-01 | 7:30 | 27090 | 55.46 | 17.745 | 30.114 | 36.4 | 3.205 | 0.45 | 7.1 | 17.92 | 169.4229 | 532.89
2014-01-01 | 7:45 | 27105 | 55.46 | 17.747 | 30.116 | 36.4 | 3.235 | 0.45 | 7.1 | 17.92 | 169.4157 | 530.14
2014-01-01 | 8:00 | 27120 | 55.47 | 17.749 | 30.114 | 36.4 | 3.205 | 0.45 | 7.1 | 17.91 | 169.3979 | 531.73
2014-01-01 | 8:15 | 27135 | 55.46 | 17.755 | 30.123 | 36.4 | 3.205 | 0.45 | 7.1 | 17.92 | 169.3725 | 531.29
2014-01-01 | 8:30 | 27150 | 55.46 | 17.754 | 30.123 | 36.4 | 3.235 | 0.45 | 7.1 | 17.92 | 169.3823 | 530.49
2014-01-01 | 8:45 | 27165 | 55.45 | 17.755 | 30.126 | 36.6 | 3.235 | 0.45 | 7.1 | 17.92 | 169.3846 | 531.73
2014-01-01 | 9:00 | 27180 | 55.46 | 17.76 | 30.131 | 36.4 | 3.264 | 0.45 | 7.1 | 17.92 | 169.3319 | 531.37
2014-01-01 | 9:15 | 27195 | 55.46 | 17.759 | 30.132 | 36.4 | 3.264 | 0.45 | 7.1 | 17.92 | 169.3347 | 530.67
2014-01-01 | 9:30 | 27210 | 55.46 | 17.764 | 30.136 | 36.4 | 3.205 | 0.45 | 7.1 | 17.92 | 169.2976 | 530.31
2014-01-01 | 9:45 | 27225 | 55.46 | 17.765 | 30.142 | 36.4 | 3.264 | 0.45 | 7.1 | 17.92 | 169.2527 | 528.9
2014-01-01 | 10:00 | 27240 | 55.45 | 17.765 | 30.142 | 36.4 | 3.264 | 0.45 | 7.1 | 17.92 | 169.2801 | 530.93
2014-01-01 | 10:15 | 27255 | 55.46 | 17.769 | 30.144 | 36.4 | 3.235 | 0.45 | 7.1 | 17.92 | 169.2633 | 529.17
2014-01-01 | 10:30 | 27270 | 55.46 | 17.765 | 30.138 | 36.4 | 3.264 | 0.45 | 7.1 | 17.92 | 169.2971 | 529.69
2014-01-01 | 10:45 | 27285 | 55.45 | 17.769 | 30.135 | 36.4 | 3.205 | 0.45 | 7.1 | 17.92 | 169.3211 | 528.9
2014-01-01 | 11:00 | 27300 | 55.46 | 17.769 | 30.13 | 36.4 | 3.205 | 0.45 | 7.1 | 17.92 | 169.3417 | 530.58
2014-01-01 | 11:15 | 27315 | 55.45 | 17.764 | 30.116 | 36.4 | 3.205 | 0.45 | 7.1 | 17.92 | 169.4474 | 530.75
2014-01-01 | 11:30 | 27330 | 55.46 | 17.765 | 30.107 | 36.4 | 3.235 | 0.45 | 7.1 | 17.92 | 169.4721 | 531.82
2014-01-01 | 11:45 | 27345 | 55.46 | 17.762 | 30.092 | 36.4 | 3.235 | 0.45 | 7.1 | 17.92 | 169.559 | 532.17
2014-01-01 | 12:00 | 27360 | 55.45 | 17.764 | 30.084 | 36.5 | 3.235 | 0.45 | 7.1 | 17.92 | 169.6128 | 531.29
2014-01-01 | 12:15 | 27375 | 55.47 | 17.765 | 30.078 | 36.4 | 3.264 | 0.45 | 7.1 | 17.91 | 169.5877 | 531.91
2014-01-01 | 12:30 | 27390 | 55.45 | 17.765 | 30.067 | 36.4 | 3.235 | 0.45 | 7.1 | 17.92 | 169.7255 | 530.14
2014-01-01 | 12:45 | 27405 | 55.46 | 17.765 | 30.057 | 37.4 | 3.235 | 0.45 | 7.1 | 17.92 | 169.7535 | 531.46
2014-01-01 | 13:00 | 27420 | 55.46 | 17.768 | 30.052 | 36.4 | 3.235 | 0.45 | 7.1 | 17.92 | 169.775 | 531.29
2014-01-01 | 13:15 | 27435 | 55.46 | 17.767 | 30.044 | 36.4 | 3.235 | 0.45 | 7.1 | 17.92 | 169.8353 | 528.99
2014-01-01 | 13:30 | 27450 | 55.45 | 17.77 | 30.034 | 36.4 | 3.235 | 0.45 | 7.1 | 17.92 | 169.9117 | 531.91
2014-01-01 | 13:45 | 27465 | 55.46 | 17.772 | 30.03 | 36.4 | 3.264 | 0.45 | 7.1 | 17.92 | 169.9004 | 530.49
2014-01-01 | 14:00 | 27480 | 55.46 | 17.772 | 30.025 | 36.5 | 3.264 | 0.45 | 7.1 | 17.92 | 169.9434 | 531.37
2014-01-01 | 14:15 | 27495 | 55.47 | 17.773 | 30.02 | 36.4 | 3.205 | 0.45 | 7.1 | 17.91 | 169.9395 | 532.09
2014-01-01 | 14:30 | 27510 | 55.47 | 17.775 | 30.022 | 36.6 | 3.264 | 0.45 | 7.1 | 17.92 | 169.9294 | 530.49
2014-01-01 | 14:45 | 27525 | 55.47 | 17.775 | 30.017 | 37 | 3.264 | 0.45 | 7.1 | 17.92 | 169.9583 | 531.29
2014-01-01 | 15:00 | 27540 | 55.46 | 17.777 | 30.012 | 36.4 | 3.235 | 0.45 | 7.1 | 17.92 | 170.0188 | 529.69
2014-01-01 | 15:15 | 27555 | 55.47 | 17.78 | 30.013 | 36.4 | 3.205 | 0.45 | 7.1 | 17.91 | 169.9708 | 530.84
2014-01-01 | 15:30 | 27570 | 55.45 | 17.782 | 30.012 | 36.4 | 3.235 | 0.45 | 7.1 | 17.92 | 170.0249 | 530.75
2014-01-01 | 15:45 | 27585 | 55.46 | 17.785 | 30.013 | 36.5 | 3.264 | 0.45 | 7.1 | 17.92 | 170.0065 | 531.91
2014-01-01 | 16:00 | 27600 | 55.47 | 17.785 | 30.014 | 36.6 | 3.235 | 0.45 | 7.1 | 17.92 | 169.9739 | 530.4
2014-01-01 | 16:15 | 27615 | 55.45 | 17.785 | 30.012 | 36.7 | 3.205 | 0.45 | 7.1 | 17.92 | 170.0391 | 530.93
2014-01-01 | 16:30 | 27630 | 55.47 | 17.785 | 30.008 | 36.9 | 3.235 | 0.45 | 7.1 | 17.91 | 169.9955 | 530.58
2014-01-01 | 16:45 | 27645 | 55.46 | 17.787 | 30.002 | 36.4 | 3.205 | 0.45 | 7.1 | 17.92 | 170.0504 | 530.67
2014-01-01 | 17:00 | 27660 | 55.46 | 17.79 | 29.999 | 36.4 | 3.235 | 0.45 | 7.1 | 17.92 | 170.0817 | 529.96
2014-01-01 | 17:15 | 27675 | 55.46 | 17.79 | 29.997 | 36.5 | 3.264 | 0.45 | 7.1 | 17.92 | 170.0964 | 530.75
2014-01-01 | 17:30 | 27690 | 55.47 | 17.792 | 29.996 | 36.5 | 3.205 | 0.45 | 7.1 | 17.92 | 170.081 | 531.02
2014-01-01 | 17:45 | 27705 | 55.46 | 17.793 | 29.991 | 36.5 | 3.235 | 0.45 | 7.1 | 17.92 | 170.1275 | 531.73
2014-01-01 | 18:00 | 27720 | 55.46 | 17.796 | 29.995 | 36.4 | 3.235 | 0.45 | 7.1 | 17.92 | 170.1086 | 530.14
2014-01-01 | 18:15 | 27735 | 55.46 | 17.798 | 29.994 | 36.4 | 3.235 | 0.45 | 7.1 | 17.92 | 170.1069 | 530.31
2014-01-01 | 18:30 | 27750 | 55.46 | 17.8 | 29.993 | 36.4 | 3.264 | 0.45 | 7.1 | 17.92 | 170.1172 | 530.31
2014-01-01 | 18:45 | 27765 | 55.46 | 17.801 | 29.994 | 37 | 3.264 | 0.45 | 7.1 | 17.92 | 170.1111 | 531.11
2014-01-01 | 19:00 | 27780 | 55.47 | 17.801 | 29.993 | 36.4 | 3.235 | 0.45 | 7.1 | 17.91 | 170.0824 | 529.69
2014-01-01 | 19:15 | 27795 | 55.46 | 17.803 | 29.992 | 36.4 | 3.264 | 0.45 | 7.1 | 17.92 | 170.1268 | 531.02
2014-01-01 | 19:30 | 27810 | 55.46 | 17.806 | 29.991 | 36.4 | 3.264 | 0.45 | 7.1 | 17.92 | 170.1142 | 530.75
2014-01-01 | 19:45 | 27825 | 55.45 | 17.803 | 29.981 | 36.4 | 3.264 | 0.45 | 7.1 | 17.92 | 170.208 | 530.93
2014-01-01 | 20:00 | 27840 | 55.47 | 17.806 | 29.98 | 36.4 | 3.235 | 0.45 | 7.1 | 17.91 | 170.1549 | 529.25
2014-01-01 | 20:15 | 27855 | 55.47 | 17.806 | 29.975 | 36.8 | 3.264 | 0.45 | 7.1 | 17.92 | 170.202 | 530.58
2014-01-01 | 20:30 | 27870 | 55.47 | 17.805 | 29.967 | 36.4 | 3.235 | 0.45 | 7.1 | 17.92 | 170.2479 | 529.78
2014-01-01 | 20:45 | 27885 | 55.46 | 17.803 | 29.956 | 36.4 | 3.235 | 0.45 | 7.1 | 17.92 | 170.3282 | 530.22
2014-01-01 | 21:00 | 27900 | 55.46 | 17.808 | 29.956 | 36.4 | 3.235 | 0.45 | 7.1 | 17.92 | 170.3299 | 530.14
2014-01-01 | 21:15 | 27915 | 55.46 | 17.811 | 29.959 | 36.4 | 3.264 | 0.45 | 7.1 | 17.92 | 170.3253 | 529.17
2014-01-01 | 21:30 | 27930 | 55.47 | 17.811 | 29.962 | 36.4 | 3.235 | 0.45 | 7.1 | 17.92 | 170.2775 | 531.11
2014-01-01 | 21:45 | 27945 | 55.46 | 17.81 | 29.955 | 36.4 | 3.235 | 0.45 | 7.1 | 17.92 | 170.3212 | 530.05
2014-01-01 | 22:00 | 27960 | 55.46 | 17.811 | 29.948 | 36.4 | 3.235 | 0.45 | 7.1 | 17.92 | 170.368 | 530.58
2014-01-01 | 22:15 | 27975 | 55.47 | 17.811 | 29.944 | 36.4 | 3.264 | 0.45 | 7.1 | 17.92 | 170.377 | 530.49
2014-01-01 | 22:30 | 27990 | 55.46 | 17.813 | 29.94 | 36.4 | 3.205 | 0.45 | 7.1 | 17.92 | 170.4056 | 530.31
2014-01-01 | 22:45 | 28005 | 55.47 | 17.815 | 29.935 | 36.5 | 3.264 | 0.45 | 7.1 | 17.92 | 170.4308 | 527.76
2014-01-01 | 23:00 | 28020 | 55.46 | 17.811 | 29.925 | 36.4 | 3.264 | 0.45 | 7.1 | 17.92 | 170.4931 | 530.14
2014-01-01 | 23:15 | 28035 | 55.46 | 17.81 | 29.912 | 36.4 | 3.205 | 0.45 | 7.1 | 17.92 | 170.5818 | 531.46
2014-01-01 | 23:30 | 28050 | 55.46 | 17.815 | 29.911 | 36.4 | 3.235 | 0.45 | 7.1 | 17.92 | 170.6029 | 529.34
2014-01-01 | 23:45 | 28065 | 55.46 | 17.815 | 29.904 | 36.4 | 3.264 | 0.45 | 7.1 | 17.92 | 170.6351 | 531.11
2014-01-02 | 0:00 | 28080 | 55.47 | 17.813 | 29.895 | 36.5 | 3.264 | 0.45 | 7.1 | 17.91 | 170.6571 | 530.49
2014-01-02 | 0:15 | 28095 | 55.46 | 17.818 | 29.896 | 36.4 | 3.235 | 0.45 | 7.1 | 17.92 | 170.683 | 530.22
2014-01-02 | 0:30 | 28110 | 55.46 | 17.818 | 29.89 | 36.4 | 3.235 | 0.45 | 7.1 | 17.92 | 170.6984 | 530.49
2014-01-02 | 0:45 | 28125 | 55.47 | 17.82 | 29.887 | 36.4 | 3.235 | 0.45 | 7.1 | 17.91 | 170.6925 | 529.17
2014-01-02 | 1:00 | 28140 | 55.47 | 17.816 | 29.876 | 36.4 | 3.205 | 0.45 | 7.1 | 17.92 | 170.7736 | 530.05
2014-01-02 | 1:15 | 28155 | 55.47 | 17.816 | 29.869 | 36.6 | 3.264 | 0.45 | 7.1 | 17.91 | 170.7951 | 526.71
2014-01-02 | 1:30 | 28170 | 55.47 | 17.82 | 29.863 | 36.4 | 3.235 | 0.45 | 7.1 | 17.92 | 170.8493 | 530.22
2014-01-02 | 1:45 | 28185 | 55.46 | 17.82 | 29.859 | 36.4 | 3.264 | 0.45 | 7.1 | 17.92 | 170.8877 | 529.25
2014-01-02 | 2:00 | 28200 | 55.45 | 17.823 | 29.858 | 36.4 | 3.235 | 0.45 | 7.1 | 17.92 | 170.932 | 529.78
2014-01-02 | 2:15 | 28215 | 55.45 | 17.823 | 29.853 | 36.4 | 3.235 | 0.45 | 7.1 | 17.92 | 170.9521 | 530.4
2014-01-02 | 2:30 | 28230 | 55.46 | 17.823 | 29.849 | 36.7 | 3.235 | 0.45 | 7.1 | 17.92 | 170.9589 | 528.73
2014-01-02 | 2:45 | 28245 | 55.46 | 17.826 | 29.853 | 36.4 | 3.205 | 0.45 | 7.1 | 17.92 | 170.9263 | 530.67
2014-01-02 | 3:00 | 28260 | 55.46 | 17.824 | 29.845 | 36.4 | 3.264 | 0.45 | 7.1 | 17.92 | 170.9697 | 530.93
2014-01-02 | 3:15 | 28275 | 55.45 | 17.825 | 29.839 | 37.4 | 3.205 | 0.45 | 7.1 | 17.92 | 171.0414 | 529.17
2014-01-02 | 3:30 | 28290 | 55.45 | 17.826 | 29.836 | 36.4 | 3.264 | 0.45 | 7.1 | 17.93 | 171.0609 | 528.46
2014-01-02 | 3:45 | 28305 | 55.45 | 17.824 | 29.826 | 36.4 | 3.205 | 0.45 | 7.1 | 17.92 | 171.0967 | 529.96
2014-01-02 | 4:00 | 28320 | 55.47 | 17.828 | 29.826 | 36.4 | 3.205 | 0.45 | 7.1 | 17.91 | 171.0554 | 530.67
2014-01-02 | 4:15 | 28335 | 55.46 | 17.824 | 29.815 | 36.4 | 3.264 | 0.45 | 7.1 | 17.92 | 171.138 | 529.08
2014-01-02 | 4:30 | 28350 | 55.46 | 17.826 | 29.809 | 36.4 | 3.264 | 0.45 | 7.1 | 17.92 | 171.1729 | 529.78
2014-01-02 | 4:45 | 28365 | 55.47 | 17.828 | 29.804 | 36.4 | 3.235 | 0.45 | 7.1 | 17.91 | 171.1838 | 528.99
2014-01-02 | 5:00 | 28380 | 55.47 | 17.828 | 29.801 | 36.4 | 3.235 | 0.45 | 7.1 | 17.91 | 171.2044 | 530.05
2014-01-02 | 5:15 | 28395 | 55.47 | 17.828 | 29.796 | 36.4 | 3.205 | 0.45 | 7.1 | 17.91 | 171.2225 | 529.61
2014-01-02 | 5:30 | 28410 | 55.47 | 17.829 | 29.79 | 36.4 | 3.264 | 0.45 | 7.1 | 17.92 | 171.2697 | 530.31
2014-01-02 | 5:45 | 28425 | 55.46 | 17.831 | 29.788 | 36.4 | 3.205 | 0.45 | 7.1 | 17.92 | 171.2964 | 529.96
2014-01-02 | 6:00 | 28440 | 55.47 | 17.831 | 29.783 | 36.4 | 3.235 | 0.45 | 7.1 | 17.91 | 171.3022 | 529.96
2014-01-02 | 6:15 | 28455 | 55.46 | 17.831 | 29.782 | 36.4 | 3.235 | 0.45 | 7.1 | 17.92 | 171.327 | 530.05
2014-01-02 | 6:30 | 28470 | 55.47 | 17.833 | 29.777 | 36.4 | 3.205 | 0.45 | 7.1 | 17.91 | 171.3445 | 531.02
2014-01-02 | 6:45 | 28485 | 55.47 | 17.834 | 29.773 | 36.4 | 3.205 | 0.45 | 7.1 | 17.91 | 171.3564 | 529.78
2014-01-02 | 7:00 | 28500 | 55.45 | 17.834 | 29.767 | 36.4 | 3.235 | 0.45 | 7.1 | 17.92 | 171.4501 | 528.99
2014-01-02 | 7:15 | 28515 | 55.47 | 17.838 | 29.771 | 36.4 | 3.235 | 0.45 | 7.1 | 17.91 | 171.3624 | 530.14
2014-01-02 | 7:30 | 28530 | 55.46 | 17.839 | 29.772 | 36.4 | 3.205 | 0.45 | 7.1 | 17.92 | 171.3947 | 528.9
2014-01-02 | 7:45 | 28545 | 55.47 | 17.838 | 29.767 | 36.4 | 3.205 | 0.45 | 7.1 | 17.92 | 171.407 | 530.22
2014-01-02 | 8:00 | 28560 | 55.46 | 17.838 | 29.761 | 36.7 | 3.235 | 0.45 | 7.1 | 17.92 | 171.4543 | 531.02
2014-01-02 | 8:15 | 28575 | 55.47 | 17.843 | 29.766 | 36.7 | 3.205 | 0.45 | 7.1 | 17.92 | 171.4143 | 530.31
2014-01-02 | 8:30 | 28590 | 55.46 | 17.839 | 29.76 | 36.4 | 3.235 | 0.45 | 7.1 | 17.92 | 171.4592 | 529.96
2014-01-02 | 8:45 | 28605 | 55.46 | 17.838 | 29.751 | 36.4 | 3.205 | 0.45 | 7.1 | 17.92 | 171.5179 | 528.73
2014-01-02 | 9:00 | 28620 | 55.46 | 17.843 | 29.752 | 36.4 | 3.205 | 0.45 | 7.1 | 17.92 | 171.5071 | 528.81
2014-01-02 | 9:15 | 28635 | 55.47 | 17.841 | 29.749 | 36.4 | 3.235 | 0.45 | 7.1 | 17.91 | 171.4837 | 529.43
2014-01-02 | 9:30 | 28650 | 55.47 | 17.836 | 29.733 | 36.4 | 3.235 | 0.45 | 7.1 | 17.91 | 171.588 | 528.99
2014-01-02 | 9:45 | 28665 | 55.46 | 17.841 | 29.732 | 36.4 | 3.205 | 0.45 | 7.1 | 17.92 | 171.6222 | 529.69
2014-01-02 | 10:00 | 28680 | 55.46 | 17.578 | 29.734 | 119.8 | 3.235 | 0.45 | 7.11 | 17.92 | 171.6182 | 531.82
2014-01-02 | 10:15 | 28695 | 55.46 | 17.841 | 29.732 | 2426.9 | 3.235 | 0.45 | 7.11 | 17.92 | 171.6309 | 532.53
2014-01-02 | 10:30 | 28710 | 55.46 | 17.834 | 29.714 | 1545.2 | 3.235 | 0.45 | 7.11 | 17.92 | 171.7455 | 531.02
2014-01-02 | 10:45 | 28725 | 55.47 | 17.839 | 29.71 | 815.2 | 3.205 | 0.45 | 7.11 | 17.91 | 171.7173 | 530.14
2014-01-02 | 11:00 | 28740 | 55.47 | 17.844 | 29.707 | 483.9 | 3.205 | 0.45 | 7.11 | 17.91 | 171.7456 | 529.34
2014-01-02 | 11:15 | 28755 | 55.47 | 17.841 | 29.702 | 241.6 | 3.205 | 0.45 | 7.1 | 17.92 | 171.7866 | 529.08
2014-01-02 | 11:30 | 28770 | 55.46 | 17.839 | 29.69 | 130.7 | 3.264 | 0.45 | 7.1 | 17.92 | 171.8717 | 528.81
2014-01-02 | 11:45 | 28785 | 55.46 | 17.831 | 29.664 | 67.5 | 3.235 | 0.45 | 7.1 | 17.92 | 172.031 | 528.99
2014-01-02 | 12:00 | 28800 | 55.47 | 17.831 | 29.65 | 53.3 | 3.205 | 0.45 | 7.1 | 17.91 | 172.0859 | 528.55
2014-01-02 | 12:15 | 28815 | 55.46 | 17.829 | 29.626 | 47.5 | 3.235 | 0.45 | 7.1 | 17.92 | 172.241 | 528.29
2014-01-02 | 12:30 | 28830 | 55.47 | 17.831 | 29.614 | 44 | 3.205 | 0.45 | 7.1 | 17.91 | 172.2751 | 528.73
2014-01-02 | 12:45 | 28845 | 55.45 | 17.833 | 29.602 | 41.4 | 3.205 | 0.45 | 7.1 | 17.92 | 172.4172 | 525.93
2014-01-02 | 13:00 | 28860 | 55.47 | 17.831 | 29.585 | 39.2 | 3.205 | 0.45 | 7.1 | 17.91 | 172.4592 | 527.67
2014-01-02 | 13:15 | 28875 | 55.47 | 17.836 | 29.577 | 37.8 | 3.235 | 0.45 | 7.1 | 17.91 | 172.4946 | 528.11
2014-01-02 | 13:30 | 28890 | 55.47 | 17.848 | 29.591 | 37.6 | 3.235 | 0.45 | 7.1 | 17.91 | 172.4181 | 528.64
2014-01-02 | 13:45 | 28905 | 55.47 | 17.839 | 29.576 | 38.9 | 3.235 | 0.45 | 7.1 | 17.91 | 172.5092 | 526.02
2014-01-02 | 14:00 | 28920 | 55.48 | 17.841 | 29.573 | 41.8 | 3.235 | 0.45 | 7.1 | 17.91 | 172.4994 | 525.84
2014-01-02 | 14:15 | 28935 | 55.47 | 17.844 | 29.568 | 38.8 | 3.264 | 0.45 | 7.1 | 17.91 | 172.5727 | 527.59
2014-01-02 | 14:30 | 28950 | 55.47 | 17.846 | 29.566 | 38.7 | 3.205 | 0.45 | 7.1 | 17.91 | 172.5767 | 527.76
2014-01-02 | 14:45 | 28965 | 55.47 | 17.844 | 29.557 | 38 | 3.235 | 0.45 | 7.1 | 17.91 | 172.6197 | 528.46
2014-01-02 | 15:00 | 28980 | 55.47 | 17.844 | 29.549 | 41.3 | 3.235 | 0.45 | 7.1 | 17.92 | 172.6868 | 528.29
2014-01-02 | 15:15 | 28995 | 55.47 | 17.846 | 29.547 | 37.2 | 3.264 | 0.45 | 7.1 | 17.91 | 172.6907 | 527.94
2014-01-02 | 15:30 | 29010 | 55.47 | 17.839 | 29.529 | 37 | 3.205 | 0.45 | 7.1 | 17.91 | 172.8011 | 528.37
2014-01-02 | 15:45 | 29025 | 55.46 | 17.843 | 29.524 | 36.6 | 3.205 | 0.45 | 7.1 | 17.92 | 172.8581 | 527.06
2014-01-02 | 16:00 | 29040 | 55.47 | 17.847 | 29.523 | 36.8 | 3.235 | 0.45 | 7.1 | 17.91 | 172.8343 | 528.29
2014-01-02 | 16:15 | 29055 | 55.47 | 17.841 | 29.503 | 36.4 | 3.264 | 0.45 | 7.1 | 17.91 | 172.9326 | 527.94
2014-01-02 | 16:30 | 29070 | 55.46 | 17.849 | 29.503 | 36.9 | 3.205 | 0.45 | 7.1 | 17.92 | 172.9682 | 528.37
2014-01-02 | 16:45 | 29085 | 55.47 | 17.848 | 29.499 | 36.6 | 3.235 | 0.45 | 7.1 | 17.91 | 172.9819 | 528.64
2014-01-02 | 17:00 | 29100 | 55.47 | 17.849 | 29.496 | 36.7 | 3.205 | 0.45 | 7.1 | 17.91 | 172.9827 | 528.64
2014-01-02 | 17:15 | 29115 | 55.47 | 17.846 | 29.481 | 36.9 | 3.205 | 0.45 | 7.1 | 17.91 | 173.0644 | 529.17
2014-01-02 | 17:30 | 29130 | 55.47 | 17.854 | 29.485 | 36.4 | 3.205 | 0.45 | 7.1 | 17.91 | 173.0488 | 528.46
2014-01-02 | 17:45 | 29145 | 55.46 | 17.852 | 29.48 | 36.4 | 3.235 | 0.45 | 7.1 | 17.92 | 173.1016 | 526.19
2014-01-02 | 18:00 | 29160 | 55.47 | 17.853 | 29.477 | 36.8 | 3.264 | 0.45 | 7.1 | 17.91 | 173.1 | 527.94
2014-01-02 | 18:15 | 29175 | 55.47 | 17.852 | 29.476 | 36.8 | 3.235 | 0.45 | 7.1 | 17.91 | 173.1011 | 526.97
2014-01-02 | 18:30 | 29190 | 55.47 | 17.856 | 29.476 | 36.4 | 3.235 | 0.45 | 7.1 | 17.91 | 173.1138 | 529.61
2014-01-02 | 18:45 | 29205 | 55.47 | 17.859 | 29.48 | 36.6 | 3.235 | 0.45 | 7.1 | 17.91 | 173.0753 | 528.81
2014-01-02 | 19:00 | 29220 | 55.46 | 17.853 | 29.468 | 36.4 | 3.264 | 0.45 | 7.1 | 17.92 | 173.1961 | 527.67
2014-01-02 | 19:15 | 29235 | 55.46 | 17.853 | 29.46 | 36.4 | 3.205 | 0.45 | 7.1 | 17.92 | 173.2464 | 528.11
2014-01-02 | 19:30 | 29250 | 55.48 | 17.856 | 29.458 | 36.4 | 3.205 | 0.45 | 7.1 | 17.91 | 173.1902 | 528.73
2014-01-02 | 19:45 | 29265 | 55.48 | 17.859 | 29.465 | 36.4 | 3.235 | 0.45 | 7.1 | 17.91 | 173.1549 | 528.81
2014-01-02 | 20:00 | 29280 | 55.47 | 17.857 | 29.466 | 36.4 | 3.205 | 0.45 | 7.1 | 17.92 | 173.1816 | 529.08
2014-01-02 | 20:15 | 29295 | 55.46 | 17.857 | 29.463 | 36.4 | 3.235 | 0.45 | 7.1 | 17.92 | 173.2072 | 526.97
2014-01-02 | 20:30 | 29310 | 55.47 | 17.856 | 29.452 | 36.5 | 3.235 | 0.45 | 7.1 | 17.91 | 173.2517 | 527.76
2014-01-02 | 20:45 | 29325 | 55.47 | 17.857 | 29.447 | 36.4 | 3.205 | 0.45 | 7.1 | 17.91 | 173.2768 | 526.71
2014-01-02 | 21:00 | 29340 | 55.47 | 17.861 | 29.448 | 36.4 | 3.235 | 0.45 | 7.1 | 17.91 | 173.2784 | 528.99
2014-01-02 | 21:15 | 29355 | 55.47 | 17.862 | 29.448 | 36.4 | 3.235 | 0.45 | 7.1 | 17.91 | 173.2824 | 527.41
2014-01-02 | 21:30 | 29370 | 55.47 | 17.857 | 29.443 | 36.4 | 3.235 | 0.45 | 7.1 | 17.92 | 173.3224 | 529.25
2014-01-02 | 21:45 | 29385 | 55.47 | 17.854 | 29.436 | 36.3 | 3.235 | 0.45 | 7.1 | 17.91 | 173.3467 | 528.46
2014-01-02 | 22:00 | 29400 | 55.47 | 17.857 | 29.436 | 36.4 | 3.235 | 0.45 | 7.1 | 17.91 | 173.3419 | 527.06
2014-01-02 | 22:15 | 29415 | 55.47 | 17.864 | 29.45 | 36.4 | 3.235 | 0.45 | 7.1 | 17.92 | 173.2772 | 528.29
2014-01-02 | 22:30 | 29430 | 55.48 | 17.856 | 29.44 | 36.4 | 3.205 | 0.46 | 7.1 | 17.91 | 173.2885 | 527.94
2014-01-02 | 22:45 | 29445 | 55.47 | 17.857 | 29.438 | 36.4 | 3.205 | 0.45 | 7.1 | 17.91 | 173.3444 | 528.81
2014-01-02 | 23:00 | 29460 | 55.48 | 17.861 | 29.451 | 36.8 | 3.205 | 0.46 | 7.1 | 17.91 | 173.2325 | 528.2
2014-01-02 | 23:15 | 29475 | 55.46 | 17.862 | 29.453 | 36.5 | 3.235 | 0.46 | 7.1 | 17.92 | 173.276 | 527.59
2014-01-02 | 23:30 | 29490 | 55.47 | 17.867 | 29.46 | 36.4 | 3.205 | 0.46 | 7.1 | 17.91 | 173.2072 | 528.02
2014-01-02 | 23:45 | 29505 | 55.47 | 17.859 | 29.443 | 36.8 | 3.235 | 0.46 | 7.1 | 17.91 | 173.2949 | 528.46
2014-01-03 | 0:00 | 29520 | 55.47 | 17.866 | 29.449 | 36.4 | 3.205 | 0.46 | 7.1 | 17.92 | 173.283 | 528.73
2014-01-03 | 0:15 | 29535 | 55.47 | 17.862 | 29.442 | 36.5 | 3.235 | 0.46 | 7.1 | 17.91 | 173.3029 | 529.25
2014-01-03 | 0:30 | 29550 | 55.46 | 17.862 | 29.443 | 36.4 | 3.205 | 0.46 | 7.1 | 17.92 | 173.3269 | 528.37
2014-01-03 | 0:45 | 29565 | 55.48 | 17.862 | 29.443 | 36.4 | 3.235 | 0.46 | 7.1 | 17.91 | 173.2878 | 528.11
2014-01-03 | 1:00 | 29580 | 55.46 | 17.864 | 29.443 | 36.4 | 3.235 | 0.46 | 7.1 | 17.92 | 173.3333 | 527.76
2014-01-03 | 1:15 | 29595 | 55.47 | 17.869 | 29.452 | 36.6 | 3.264 | 0.46 | 7.1 | 17.91 | 173.2569 | 527.85
2014-01-03 | 1:30 | 29610 | 55.47 | 17.874 | 29.468 | 36.5 | 3.235 | 0.46 | 7.1 | 17.91 | 173.157 | 527.94
2014-01-03 | 1:45 | 29625 | 55.47 | 17.874 | 29.484 | 36.4 | 3.205 | 0.46 | 7.1 | 17.91 | 173.0528 | 528.9
2014-01-03 | 2:00 | 29640 | 55.48 | 17.876 | 29.499 | 36.4 | 3.205 | 0.46 | 7.1 | 17.91 | 172.9288 | 528.81
2014-01-03 | 2:15 | 29655 | 55.46 | 17.879 | 29.516 | 36.4 | 3.205 | 0.46 | 7.1 | 17.92 | 172.8875 | 528.64
2014-01-03 | 2:30 | 29670 | 55.48 | 17.881 | 29.528 | 36.4 | 3.205 | 0.46 | 7.1 | 17.91 | 172.773 | 528.46
2014-01-03 | 2:45 | 29685 | 55.45 | 17.877 | 29.541 | 36.4 | 3.235 | 0.46 | 7.1 | 17.92 | 172.7786 | 528.02
2014-01-03 | 3:00 | 29700 | 55.46 | 17.882 | 29.552 | 36.4 | 3.205 | 0.46 | 7.1 | 17.92 | 172.6731 | 527.5
2014-01-03 | 3:15 | 29715 | 55.46 | 17.882 | 29.562 | 36.4 | 3.205 | 0.46 | 7.1 | 17.92 | 172.6333 | 528.9
2014-01-03 | 3:30 | 29730 | 55.47 | 17.879 | 29.568 | 36.4 | 3.205 | 0.46 | 7.1 | 17.91 | 172.5467 | 528.73
2014-01-03 | 3:45 | 29745 | 55.47 | 17.882 | 29.574 | 36.4 | 3.235 | 0.46 | 7.1 | 17.92 | 172.539 | 527.41
2014-01-03 | 4:00 | 29760 | 55.45 | 17.882 | 29.585 | 36.4 | 3.235 | 0.46 | 7.1 | 17.92 | 172.517 | 529.61
2014-01-03 | 4:15 | 29775 | 55.46 | 17.887 | 29.603 | 36.4 | 3.235 | 0.46 | 7.1 | 17.92 | 172.377 | 528.9
2014-01-03 | 4:30 | 29790 | 55.46 | 17.885 | 29.613 | 36.4 | 3.205 | 0.46 | 7.1 | 17.92 | 172.3201 | 528.99
2014-01-03 | 4:45 | 29805 | 55.47 | 17.89 | 29.63 | 45.1 | 3.235 | 0.46 | 7.1 | 17.91 | 172.1968 | 529.61
2014-01-03 | 5:00 | 29820 | 55.48 | 17.889 | 29.643 | 36.5 | 3.235 | 0.46 | 7.1 | 17.91 | 172.1031 | 527.85
2014-01-03 | 5:15 | 29835 | 55.46 | 17.895 | 29.662 | 36.4 | 3.235 | 0.46 | 7.1 | 17.92 | 172.0237 | 528.55
2014-01-03 | 5:30 | 29850 | 55.47 | 17.899 | 29.685 | 36.4 | 3.235 | 0.46 | 7.1 | 17.92 | 171.8823 | 526.71
2014-01-03 | 5:45 | 29865 | 55.46 | 17.899 | 29.704 | 36.3 | 3.205 | 0.46 | 7.1 | 17.92 | 171.7794 | 528.2
2014-01-03 | 6:00 | 29880 | 55.46 | 17.9 | 29.716 | 36.6 | 3.205 | 0.46 | 7.1 | 17.92 | 171.7058 | 526.8
2014-01-03 | 6:15 | 29895 | 55.47 | 17.902 | 29.733 | 36.4 | 3.205 | 0.46 | 7.1 | 17.92 | 171.6018 | 526.02
2014-01-03 | 6:30 | 29910 | 55.46 | 17.91 | 29.759 | 36.4 | 3.235 | 0.46 | 7.1 | 17.92 | 171.4647 | 527.41
2014-01-03 | 6:45 | 29925 | 55.46 | 17.91 | 29.767 | 36.4 | 3.205 | 0.46 | 7.1 | 17.92 | 171.4253 | 528.29
2014-01-03 | 7:00 | 29940 | 55.47 | 17.917 | 29.798 | 36.4 | 3.235 | 0.46 | 7.1 | 17.92 | 171.2265 | 528.02
2014-01-03 | 7:15 | 29955 | 55.47 | 17.917 | 29.825 | 36.7 | 3.205 | 0.46 | 7.1 | 17.91 | 171.059 | 526.28
2014-01-03 | 7:30 | 29970 | 55.46 | 17.922 | 29.842 | 36.5 | 3.235 | 0.46 | 7.1 | 17.92 | 170.9954 | 526.54
2014-01-03 | 7:45 | 29985 | 55.46 | 17.922 | 29.858 | 36.4 | 3.235 | 0.46 | 7.1 | 17.92 | 170.8995 | 528.55
2014-01-03 | 8:00 | 30000 | 55.46 | 17.918 | 29.864 | 36.4 | 3.205 | 0.46 | 7.1 | 17.92 | 170.8437 | 527.85
2014-01-03 | 8:15 | 30015 | 55.47 | 17.927 | 29.883 | 36.4 | 3.205 | 0.46 | 7.1 | 17.91 | 170.7217 | 527.67
2014-01-03 | 8:30 | 30030 | 55.46 | 17.923 | 29.891 | 36.4 | 3.235 | 0.46 | 7.1 | 17.92 | 170.7138 | 527.85
2014-01-03 | 8:45 | 30045 | 55.46 | 17.931 | 29.912 | 36.5 | 3.205 | 0.46 | 7.1 | 17.92 | 170.5692 | 528.2
2014-01-03 | 9:00 | 30060 | 55.46 | 17.931 | 29.92 | 36.5 | 3.235 | 0.46 | 7.1 | 17.92 | 170.5392 | 526.97
2014-01-03 | 9:15 | 30075 | 55.47 | 17.935 | 29.933 | 36.4 | 3.235 | 0.46 | 7.1 | 17.91 | 170.4248 | 528.29
2014-01-03 | 9:30 | 30090 | 55.46 | 17.931 | 29.939 | 36.6 | 3.205 | 0.46 | 7.1 | 17.92 | 170.4213 | 529.61
2014-01-03 | 9:45 | 30105 | 55.47 | 17.938 | 29.955 | 36.4 | 3.205 | 0.46 | 7.1 | 17.91 | 170.2938 | 525.06
2014-01-03 | 10:00 | 30120 | 55.46 | 17.941 | 29.973 | 36.4 | 3.235 | 0.46 | 7.1 | 17.92 | 170.2279 | 526.8
2014-01-03 | 10:15 | 30135 | 55.47 | 17.938 | 29.977 | 36.4 | 3.205 | 0.46 | 7.1 | 17.91 | 170.1804 | 529.17
2014-01-03 | 10:30 | 30150 | 55.46 | 17.943 | 29.985 | 36.4 | 3.235 | 0.46 | 7.1 | 17.92 | 170.1575 | 525.58
2014-01-03 | 10:45 | 30165 | 55.47 | 17.938 | 29.985 | 36.7 | 3.205 | 0.46 | 7.1 | 17.92 | 170.1409 | 527.06
2014-01-03 | 11:00 | 30180 | 55.47 | 17.941 | 29.992 | 36.4 | 3.235 | 0.46 | 7.1 | 17.91 | 170.0887 | 528.73
2014-01-03 | 11:15 | 30195 | 55.46 | 17.94 | 29.994 | 36.4 | 3.235 | 0.46 | 7.1 | 17.92 | 170.1123 | 527.5
2014-01-03 | 11:30 | 30210 | 55.47 | 17.943 | 29.998 | 36.5 | 3.205 | 0.46 | 7.1 | 17.91 | 170.0592 | 527.5
2014-01-03 | 11:45 | 30225 | 55.46 | 17.943 | 30.001 | 36.5 | 3.235 | 0.46 | 7.1 | 17.92 | 170.0554 | 527.15
2014-01-03 | 12:00 | 30240 | 55.46 | 17.94 | 29.995 | 36.3 | 3.205 | 0.46 | 7.1 | 17.92 | 170.09 | 528.2
2014-01-03 | 12:15 | 30255 | 55.46 | 17.94 | 29.992 | 38.2 | 3.205 | 0.46 | 7.1 | 17.92 | 170.1287 | 528.2
2014-01-03 | 12:30 | 30270 | 55.46 | 17.945 | 29.997 | 36.4 | 3.235 | 0.46 | 7.1 | 17.92 | 170.0855 | 526.8
2014-01-03 | 12:45 | 30285 | 55.46 | 17.948 | 30.005 | 36.4 | 3.205 | 0.46 | 7.1 | 17.92 | 170.0318 | 526.8
2014-01-03 | 13:00 | 30300 | 55.46 | 17.946 | 30.007 | 36.4 | 3.235 | 0.46 | 7.1 | 17.92 | 170.0489 | 528.9
2014-01-03 | 13:15 | 30315 | 55.47 | 17.948 | 30.008 | 36.4 | 3.205 | 0.46 | 7.1 | 17.91 | 169.9875 | 525.76
2014-01-03 | 13:30 | 30330 | 55.46 | 17.948 | 30.005 | 36.3 | 3.205 | 0.46 | 7.1 | 17.92 | 170.0448 | 527.76
2014-01-03 | 13:45 | 30345 | 55.46 | 17.95 | 30.01 | 36.4 | 3.205 | 0.46 | 7.1 | 17.92 | 170.004 | 527.67
2014-01-03 | 14:00 | 30360 | 55.47 | 17.951 | 30.017 | 36.4 | 3.205 | 0.46 | 7.1 | 17.92 | 169.9574 | 527.15
2014-01-03 | 14:15 | 30375 | 55.47 | 17.953 | 30.022 | 36.4 | 3.235 | 0.46 | 7.1 | 17.91 | 169.9181 | 526.71
2014-01-03 | 14:30 | 30390 | 55.46 | 17.956 | 30.034 | 36.4 | 3.235 | 0.46 | 7.1 | 17.92 | 169.8812 | 528.55
2014-01-03 | 14:45 | 30405 | 55.46 | 17.961 | 30.05 | 36.6 | 3.235 | 0.46 | 7.1 | 17.92 | 169.7811 | 527.85
2014-01-03 | 15:00 | 30420 | 55.46 | 17.961 | 30.062 | 36.3 | 3.205 | 0.46 | 7.1 | 17.92 | 169.7157 | 527.85
2014-01-03 | 15:15 | 30435 | 55.46 | 17.956 | 30.064 | 36.9 | 3.235 | 0.46 | 7.1 | 17.92 | 169.6968 | 526.36
2014-01-03 | 15:30 | 30450 | 55.46 | 17.956 | 30.065 | 36.5 | 3.205 | 0.46 | 7.1 | 17.92 | 169.6926 | 527.94
2014-01-03 | 15:45 | 30465 | 55.46 | 17.963 | 30.081 | 36.5 | 3.205 | 0.46 | 7.1 | 17.92 | 169.6093 | 528.2
2014-01-03 | 16:00 | 30480 | 55.47 | 17.961 | 30.088 | 36.5 | 3.235 | 0.46 | 7.1 | 17.91 | 169.5391 | 526.1
2014-01-03 | 16:15 | 30495 | 55.46 | 17.961 | 30.093 | 36.5 | 3.205 | 0.46 | 7.1 | 17.92 | 169.5387 | 528.64
2014-01-03 | 16:30 | 30510 | 55.47 | 17.963 | 30.1 | 36.4 | 3.235 | 0.46 | 7.1 | 17.91 | 169.4651 | 528.64
2014-01-03 | 16:45 | 30525 | 55.46 | 17.966 | 30.11 | 36.6 | 3.235 | 0.46 | 7.1 | 17.92 | 169.433 | 526.36
2014-01-03 | 17:00 | 30540 | 55.46 | 17.968 | 30.12 | 36.4 | 3.235 | 0.46 | 7.1 | 17.92 | 169.3719 | 527.59
2014-01-03 | 17:15 | 30555 | 55.47 | 17.971 | 30.131 | 36.5 | 3.205 | 0.46 | 7.1 | 17.91 | 169.2944 | 527.59
2014-01-03 | 17:30 | 30570 | 55.46 | 17.969 | 30.136 | 36.4 | 3.235 | 0.46 | 7.1 | 17.92 | 169.3022 | 527.24
2014-01-03 | 17:45 | 30585 | 55.46 | 17.974 | 30.147 | 36.4 | 3.235 | 0.46 | 7.1 | 17.92 | 169.2191 | 526.1
2014-01-03 | 18:00 | 30600 | 55.46 | 17.979 | 30.16 | 36.4 | 3.235 | 0.46 | 7.1 | 17.92 | 169.1481 | 526.28
2014-01-03 | 18:15 | 30615 | 55.47 | 17.978 | 30.165 | 36.4 | 3.205 | 0.46 | 7.1 | 17.91 | 169.0927 | 529.08
2014-01-03 | 18:30 | 30630 | 55.48 | 17.981 | 30.172 | 36.4 | 3.235 | 0.46 | 7.1 | 17.91 | 169.0403 | 527.06
2014-01-03 | 18:45 | 30645 | 55.46 | 17.986 | 30.183 | 36.4 | 3.235 | 0.46 | 7.1 | 17.92 | 169.033 | 527.85
2014-01-03 | 19:00 | 30660 | 55.47 | 17.991 | 30.196 | 36.4 | 3.235 | 0.46 | 7.1 | 17.91 | 168.9061 | 526.54
2014-01-03 | 19:15 | 30675 | 55.47 | 17.991 | 30.203 | 36.4 | 3.235 | 0.46 | 7.1 | 17.92 | 168.8975 | 527.59
2014-01-03 | 19:30 | 30690 | 55.45 | 17.994 | 30.211 | 36.4 | 3.235 | 0.46 | 7.1 | 17.92 | 168.904 | 528.2
2014-01-03 | 19:45 | 30705 | 55.46 | 17.991 | 30.21 | 36.5 | 3.235 | 0.46 | 7.1 | 17.92 | 168.8674 | 526.97
2014-01-03 | 20:00 | 30720 | 55.46 | 17.992 | 30.217 | 36.3 | 3.205 | 0.46 | 7.1 | 17.92 | 168.8442 | 527.06
2014-01-03 | 20:15 | 30735 | 55.46 | 17.994 | 30.217 | 36.4 | 3.205 | 0.46 | 7.1 | 17.92 | 168.8263 | 526.19
2014-01-03 | 20:30 | 30750 | 55.47 | 17.996 | 30.215 | 36.4 | 3.235 | 0.46 | 7.1 | 17.91 | 168.8029 | 529.96
2014-01-03 | 20:45 | 30765 | 55.48 | 17.994 | 30.21 | 36.4 | 3.205 | 0.46 | 7.1 | 17.91 | 168.8211 | 525.41
2014-01-03 | 21:00 | 30780 | 55.46 | 17.996 | 30.205 | 36.4 | 3.205 | 0.46 | 7.1 | 17.92 | 168.891 | 528.11
2014-01-03 | 21:15 | 30795 | 55.47 | 18.001 | 30.208 | 36.4 | 3.205 | 0.46 | 7.1 | 17.91 | 168.8411 | 528.73
2014-01-03 | 21:30 | 30810 | 55.47 | 18.001 | 30.209 | 36.4 | 3.235 | 0.46 | 7.1 | 17.92 | 168.8622 | 527.15
2014-01-03 | 21:45 | 30825 | 55.48 | 18.005 | 30.214 | 36.4 | 3.205 | 0.46 | 7.1 | 17.91 | 168.7999 | 525.49
2014-01-03 | 22:00 | 30840 | 55.46 | 18.007 | 30.218 | 36.9 | 3.205 | 0.46 | 7.1 | 17.92 | 168.8204 | 527.85
2014-01-03 | 22:15 | 30855 | 55.47 | 18.01 | 30.227 | 36.4 | 3.235 | 0.46 | 7.1 | 17.91 | 168.7451 | 527.67
2014-01-03 | 22:30 | 30870 | 55.46 | 18.009 | 30.224 | 36.4 | 3.235 | 0.46 | 7.1 | 17.92 | 168.7794 | 527.41
2014-01-03 | 22:45 | 30885 | 55.46 | 18.012 | 30.228 | 36.4 | 3.205 | 0.46 | 7.1 | 17.92 | 168.7758 | 527.06
2014-01-03 | 23:00 | 30900 | 55.46 | 18.007 | 30.221 | 36.4 | 3.205 | 0.46 | 7.1 | 17.92 | 168.7988 | 529.61
2014-01-03 | 23:15 | 30915 | 55.47 | 18.011 | 30.227 | 36.4 | 3.235 | 0.46 | 7.1 | 17.91 | 168.7566 | 527.06
2014-01-03 | 23:30 | 30930 | 55.46 | 18.009 | 30.224 | 36.4 | 3.205 | 0.46 | 7.1 | 17.92 | 168.7986 | 526.89
2014-01-03 | 23:45 | 30945 | 55.46 | 18.007 | 30.216 | 36.4 | 3.235 | 0.46 | 7.1 | 17.92 | 168.8415 | 527.85
2014-01-04 | 0:00 | 30960 | 55.47 | 18.009 | 30.214 | 36.4 | 3.205 | 0.46 | 7.1 | 17.91 | 168.8098 | 527.24
2014-01-04 | 0:15 | 30975 | 55.46 | 18.009 | 30.209 | 36.4 | 3.235 | 0.46 | 7.1 | 17.92 | 168.8666 | 525.84
2014-01-04 | 0:30 | 30990 | 55.46 | 18.015 | 30.214 | 36.3 | 3.205 | 0.46 | 7.1 | 17.92 | 168.8488 | 525.58
2014-01-04 | 0:45 | 31005 | 55.46 | 18.015 | 30.215 | 36.4 | 3.235 | 0.46 | 7.1 | 17.92 | 168.8529 | 524.37
2014-01-04 | 1:00 | 31020 | 55.46 | 18.019 | 30.217 | 36.4 | 3.235 | 0.46 | 7.1 | 17.92 | 168.8246 | 526.54
2014-01-04 | 1:15 | 31035 | 55.46 | 18.015 | 30.211 | 36.4 | 3.235 | 0.46 | 7.1 | 17.92 | 168.8748 | 530.31
2014-01-04 | 1:30 | 31050 | 55.45 | 18.019 | 30.211 | 36.4 | 3.205 | 0.46 | 7.1 | 17.92 | 168.8943 | 528.37
2014-01-04 | 1:45 | 31065 | 55.46 | 18.02 | 30.212 | 36.4 | 3.205 | 0.46 | 7.1 | 17.92 | 168.8586 | 527.24
2014-01-04 | 2:00 | 31080 | 55.47 | 18.022 | 30.214 | 36.4 | 3.205 | 0.46 | 7.1 | 17.92 | 168.8306 | 527.15
2014-01-04 | 2:15 | 31095 | 55.47 | 18.022 | 30.215 | 36.4 | 3.235 | 0.46 | 7.1 | 17.91 | 168.8127 | 528.99
2014-01-04 | 2:30 | 31110 | 55.46 | 18.027 | 30.222 | 36.4 | 3.205 | 0.46 | 7.1 | 17.92 | 168.803 | 528.46
2014-01-04 | 2:45 | 31125 | 55.45 | 18.029 | 30.225 | 36.4 | 3.205 | 0.46 | 7.1 | 17.92 | 168.8254 | 528.11
2014-01-04 | 3:00 | 31140 | 55.45 | 18.03 | 30.222 | 36.5 | 3.205 | 0.46 | 7.1 | 17.92 | 168.8301 | 527.59
2014-01-04 | 3:15 | 31155 | 55.46 | 18.025 | 30.211 | 36.5 | 3.205 | 0.46 | 7.1 | 17.92 | 168.8642 | 528.02
2014-01-04 | 3:30 | 31170 | 55.46 | 18.029 | 30.211 | 36.4 | 3.205 | 0.46 | 7.1 | 17.92 | 168.8637 | 527.24
2014-01-04 | 3:45 | 31185 | 55.47 | 18.03 | 30.209 | 36.4 | 3.235 | 0.46 | 7.1 | 17.91 | 168.853 | 526.36
2014-01-04 | 4:00 | 31200 | 55.45 | 18.033 | 30.206 | 36.5 | 3.205 | 0.46 | 7.1 | 17.92 | 168.9204 | 525.41
2014-01-04 | 4:15 | 31215 | 55.46 | 18.032 | 30.199 | 36.5 | 3.235 | 0.46 | 7.1 | 17.92 | 168.9248 | 525.84
2014-01-04 | 4:30 | 31230 | 55.46 | 18.037 | 30.201 | 36.4 | 3.235 | 0.46 | 7.1 | 17.92 | 168.9236 | 526.71
2014-01-04 | 4:45 | 31245 | 55.46 | 18.042 | 30.198 | 36.4 | 3.205 | 0.46 | 7.1 | 17.92 | 168.9548 | 526.8
2014-01-04 | 5:00 | 31260 | 55.46 | 18.043 | 30.204 | 36.4 | 3.235 | 0.46 | 7.1 | 17.92 | 168.9209 | 526.02
2014-01-04 | 5:15 | 31275 | 55.45 | 18.05 | 30.213 | 36.5 | 3.205 | 0.46 | 7.1 | 17.92 | 168.881 | 524.8
2014-01-04 | 5:30 | 31290 | 55.47 | 18.05 | 30.22 | 36.4 | 3.205 | 0.46 | 7.1 | 17.92 | 168.7979 | 525.23
2014-01-04 | 5:45 | 31305 | 55.46 | 18.051 | 30.221 | 36.4 | 3.235 | 0.46 | 7.1 | 17.92 | 168.8163 | 526.8
2014-01-04 | 6:00 | 31320 | 55.45 | 18.058 | 30.232 | 36.4 | 3.205 | 0.46 | 7.1 | 17.92 | 168.7756 | 529.52
2014-01-04 | 6:15 | 31335 | 55.46 | 18.057 | 30.229 | 36.4 | 3.235 | 0.46 | 7.1 | 17.92 | 168.7507 | 525.93
2014-01-04 | 6:30 | 31350 | 55.46 | 18.058 | 30.229 | 36.7 | 3.205 | 0.46 | 7.1 | 17.92 | 168.7593 | 528.2
2014-01-04 | 6:45 | 31365 | 55.47 | 18.06 | 30.229 | 36.4 | 3.205 | 0.46 | 7.1 | 17.91 | 168.7411 | 527.15
2014-01-04 | 7:00 | 31380 | 55.46 | 18.066 | 30.234 | 36.4 | 3.205 | 0.46 | 7.1 | 17.92 | 168.7265 | 526.28
2014-01-04 | 7:15 | 31395 | 55.46 | 18.066 | 30.235 | 36.4 | 3.235 | 0.46 | 7.1 | 17.92 | 168.7294 | 530.84
2014-01-04 | 7:30 | 31410 | 55.46 | 18.071 | 30.24 | 36.4 | 3.235 | 0.46 | 7.1 | 17.92 | 168.7155 | 528.9
2014-01-04 | 7:45 | 31425 | 55.46 | 18.071 | 30.24 | 36.4 | 3.205 | 0.46 | 7.1 | 17.92 | 168.7182 | 527.59
2014-01-04 | 8:00 | 31440 | 55.48 | 18.075 | 30.244 | 36.4 | 3.205 | 0.46 | 7.1 | 17.91 | 168.6349 | 527.59
2014-01-04 | 8:15 | 31455 | 55.47 | 18.078 | 30.247 | 36.4 | 3.205 | 0.46 | 7.1 | 17.91 | 168.6264 | 528.11
2014-01-04 | 8:30 | 31470 | 55.46 | 18.08 | 30.248 | 36.4 | 3.235 | 0.46 | 7.1 | 17.92 | 168.6553 | 527.67
2014-01-04 | 8:45 | 31485 | 55.46 | 18.081 | 30.249 | 36.4 | 3.205 | 0.46 | 7.1 | 17.92 | 168.6639 | 527.59
2014-01-04 | 9:00 | 31500 | 55.46 | 18.081 | 30.246 | 36.4 | 3.235 | 0.46 | 7.1 | 17.92 | 168.6608 | 528.29
2014-01-04 | 9:15 | 31515 | 55.47 | 18.081 | 30.241 | 36.4 | 3.205 | 0.46 | 7.1 | 17.91 | 168.6753 | 528.37
2014-01-04 | 9:30 | 31530 | 55.47 | 18.084 | 30.238 | 36.8 | 3.235 | 0.46 | 7.1 | 17.92 | 168.6966 | 526.28
2014-01-04 | 9:45 | 31545 | 55.46 | 18.086 | 30.233 | 36.4 | 3.235 | 0.46 | 7.1 | 17.92 | 168.7477 | 526.8
2014-01-04 | 10:00 | 31560 | 55.47 | 18.089 | 30.231 | 36.4 | 3.205 | 0.46 | 7.1 | 17.91 | 168.732 | 526.19
2014-01-04 | 10:15 | 31575 | 55.46 | 18.088 | 30.223 | 36.4 | 3.205 | 0.46 | 7.1 | 17.92 | 168.7938 | 529.61
2014-01-04 | 10:30 | 31590 | 55.47 | 18.088 | 30.213 | 36.4 | 3.235 | 0.46 | 7.1 | 17.92 | 168.8378 | 529.61
2014-01-04 | 10:45 | 31605 | 55.47 | 18.091 | 30.208 | 36.5 | 3.235 | 0.46 | 7.1 | 17.92 | 168.8693 | 526.89
2014-01-04 | 11:00 | 31620 | 55.46 | 18.093 | 30.199 | 36.4 | 3.205 | 0.46 | 7.1 | 17.92 | 168.9338 | 526.28
2014-01-04 | 11:15 | 31635 | 55.47 | 18.093 | 30.186 | 36.4 | 3.205 | 0.46 | 7.1 | 17.92 | 168.9924 | 527.15
2014-01-04 | 11:30 | 31650 | 55.46 | 18.089 | 30.172 | 36.4 | 3.235 | 0.46 | 7.1 | 17.92 | 169.0858 | 527.41
2014-01-04 | 11:45 | 31665 | 55.47 | 18.093 | 30.163 | 36.5 | 3.235 | 0.46 | 7.1 | 17.92 | 169.123 | 524.54
2014-01-04 | 12:00 | 31680 | 55.47 | 18.094 | 30.148 | 36.5 | 3.205 | 0.46 | 7.1 | 17.92 | 169.2058 | 526.97
2014-01-04 | 12:15 | 31695 | 55.46 | 18.096 | 30.142 | 36.5 | 3.205 | 0.46 | 7.1 | 17.92 | 169.251 | 526.02
2014-01-04 | 12:30 | 31710 | 55.47 | 18.098 | 30.132 | 36.4 | 3.205 | 0.46 | 7.1 | 17.91 | 169.294 | 526.54
2014-01-04 | 12:45 | 31725 | 55.46 | 18.096 | 30.118 | 36.6 | 3.235 | 0.46 | 7.1 | 17.92 | 169.3846 | 527.67
2014-01-04 | 13:00 | 31740 | 55.46 | 18.099 | 30.115 | 36.4 | 3.205 | 0.46 | 7.1 | 17.92 | 169.4109 | 525.06
2014-01-04 | 13:15 | 31755 | 55.47 | 18.103 | 30.113 | 36.4 | 3.176 | 0.46 | 7.1 | 17.92 | 169.4065 | 525.93
2014-01-04 | 13:30 | 31770 | 55.45 | 18.102 | 30.102 | 36.4 | 3.205 | 0.46 | 7.1 | 17.92 | 169.512 | 528.99
2014-01-04 | 13:45 | 31785 | 55.46 | 18.102 | 30.091 | 36.6 | 3.235 | 0.46 | 7.1 | 17.92 | 169.5534 | 526.28
2014-01-04 | 14:00 | 31800 | 55.47 | 18.109 | 30.096 | 36.4 | 3.235 | 0.46 | 7.1 | 17.92 | 169.5045 | 526.71
2014-01-04 | 14:15 | 31815 | 55.47 | 18.108 | 30.09 | 36.4 | 3.205 | 0.46 | 7.1 | 17.92 | 169.5366 | 527.41
2014-01-04 | 14:30 | 31830 | 55.47 | 18.109 | 30.089 | 36.4 | 3.205 | 0.46 | 7.1 | 17.91 | 169.5227 | 527.06
2014-01-04 | 14:45 | 31845 | 55.47 | 18.106 | 30.079 | 36.4 | 3.235 | 0.46 | 7.1 | 17.91 | 169.5797 | 527.59
2014-01-04 | 15:00 | 31860 | 55.46 | 18.111 | 30.081 | 36.4 | 3.235 | 0.46 | 7.1 | 17.92 | 169.6195 | 527.24
2014-01-04 | 15:15 | 31875 | 55.47 | 18.109 | 30.077 | 36.4 | 3.205 | 0.46 | 7.1 | 17.91 | 169.6093 | 526.89
2014-01-04 | 15:30 | 31890 | 55.46 | 18.109 | 30.071 | 36.5 | 3.205 | 0.46 | 7.1 | 17.92 | 169.6573 | 527.59
2014-01-04 | 15:45 | 31905 | 55.46 | 18.111 | 30.069 | 36.5 | 3.205 | 0.46 | 7.1 | 17.92 | 169.6815 | 526.63
2014-01-04 | 16:00 | 31920 | 55.48 | 18.111 | 30.07 | 36.4 | 3.205 | 0.46 | 7.1 | 17.91 | 169.5974 | 526.28
2014-01-04 | 16:15 | 31935 | 55.47 | 18.109 | 30.07 | 37.2 | 3.235 | 0.46 | 7.1 | 17.91 | 169.6303 | 528.81
2014-01-04 | 16:30 | 31950 | 55.47 | 18.106 | 30.067 | 36.4 | 3.205 | 0.46 | 7.1 | 17.91 | 169.6617 | 525.93
2014-01-04 | 16:45 | 31965 | 55.47 | 18.103 | 30.06 | 36.5 | 3.235 | 0.46 | 7.1 | 17.91 | 169.7018 | 527.06
2014-01-04 | 17:00 | 31980 | 55.46 | 18.101 | 30.053 | 36.4 | 3.205 | 0.46 | 7.1 | 17.92 | 169.7547 | 527.06
2014-01-04 | 17:15 | 31995 | 55.47 | 18.103 | 30.055 | 36.4 | 3.235 | 0.46 | 7.1 | 17.91 | 169.7272 | 525.67
2014-01-04 | 17:30 | 32010 | 55.46 | 18.101 | 30.057 | 36.4 | 3.205 | 0.46 | 7.1 | 17.92 | 169.7364 | 526.36
2014-01-04 | 17:45 | 32025 | 55.46 | 18.101 | 30.061 | 36.4 | 3.235 | 0.46 | 7.1 | 17.92 | 169.7201 | 523.85
2014-01-04 | 18:00 | 32040 | 55.48 | 18.098 | 30.063 | 36.4 | 3.205 | 0.46 | 7.1 | 17.91 | 169.6544 | 526.97
2014-01-04 | 18:15 | 32055 | 55.46 | 18.096 | 30.061 | 36.5 | 3.176 | 0.46 | 7.1 | 17.92 | 169.7317 | 528.11
2014-01-04 | 18:30 | 32070 | 55.46 | 18.096 | 30.064 | 36.4 | 3.205 | 0.46 | 7.1 | 17.92 | 169.7055 | 525.41
2014-01-04 | 18:45 | 32085 | 55.46 | 18.093 | 30.06 | 36.4 | 3.235 | 0.46 | 7.1 | 17.92 | 169.7332 | 527.15
2014-01-04 | 19:00 | 32100 | 55.46 | 18.09 | 30.057 | 36.4 | 3.235 | 0.46 | 7.1 | 17.92 | 169.7514 | 527.94
2014-01-04 | 19:15 | 32115 | 55.46 | 18.089 | 30.057 | 36.4 | 3.235 | 0.46 | 7.1 | 17.92 | 169.7561 | 527.41
2014-01-04 | 19:30 | 32130 | 55.47 | 18.088 | 30.055 | 36.4 | 3.235 | 0.46 | 7.1 | 17.91 | 169.7288 | 525.15
2014-01-04 | 19:45 | 32145 | 55.46 | 18.088 | 30.058 | 36.4 | 3.235 | 0.46 | 7.1 | 17.92 | 169.7319 | 527.59
2014-01-04 | 20:00 | 32160 | 55.48 | 18.086 | 30.056 | 36.4 | 3.205 | 0.46 | 7.1 | 17.91 | 169.6975 | 528.11
2014-01-04 | 20:15 | 32175 | 55.47 | 18.084 | 30.053 | 36.6 | 3.235 | 0.46 | 7.1 | 17.92 | 169.749 | 526.36
2014-01-04 | 20:30 | 32190 | 55.45 | 18.081 | 30.046 | 36.7 | 3.235 | 0.46 | 7.1 | 17.92 | 169.8341 | 527.5
2014-01-04 | 20:45 | 32205 | 55.47 | 18.079 | 30.041 | 36.5 | 3.235 | 0.46 | 7.1 | 17.92 | 169.8169 | 527.15
2014-01-04 | 21:00 | 32220 | 55.47 | 18.078 | 30.032 | 36.7 | 3.176 | 0.46 | 7.1 | 17.91 | 169.864 | 528.2
2014-01-04 | 21:15 | 32235 | 55.46 | 18.078 | 30.029 | 36.4 | 3.235 | 0.46 | 7.1 | 17.92 | 169.9194 | 526.89
2014-01-04 | 21:30 | 32250 | 55.46 | 18.081 | 30.029 | 36.4 | 3.205 | 0.46 | 7.1 | 17.92 | 169.9143 | 527.41
2014-01-04 | 21:45 | 32265 | 55.47 | 18.083 | 30.035 | 36.4 | 3.205 | 0.46 | 7.1 | 17.91 | 169.8399 | 526.54
2014-01-04 | 22:00 | 32280 | 55.47 | 18.083 | 30.034 | 36.5 | 3.205 | 0.46 | 7.1 | 17.91 | 169.8307 | 528.02
2014-01-04 | 22:15 | 32295 | 55.46 | 18.081 | 30.03 | 36.4 | 3.205 | 0.46 | 7.1 | 17.92 | 169.8879 | 527.41
2014-01-04 | 22:30 | 32310 | 55.47 | 18.081 | 30.024 | 36.4 | 3.205 | 0.46 | 7.1 | 17.92 | 169.917 | 525.41
2014-01-04 | 22:45 | 32325 | 55.46 | 18.083 | 30.021 | 36.4 | 3.235 | 0.46 | 7.1 | 17.92 | 169.9575 | 527.67
2014-01-04 | 23:00 | 32340 | 55.47 | 18.086 | 30.019 | 36.4 | 3.176 | 0.46 | 7.1 | 17.91 | 169.9234 | 528.29
2014-01-04 | 23:15 | 32355 | 55.46 | 18.084 | 30.014 | 36.4 | 3.235 | 0.46 | 7.1 | 17.92 | 170.0014 | 527.15
2014-01-04 | 23:30 | 32370 | 55.46 | 18.084 | 30.007 | 36.4 | 3.176 | 0.46 | 7.1 | 17.92 | 170.047 | 528.9
2014-01-04 | 23:45 | 32385 | 55.47 | 18.089 | 30.008 | 36.4 | 3.235 | 0.46 | 7.1 | 17.91 | 169.9902 | 527.06
2014-01-05 | 0:00 | 32400 | 55.46 | 18.088 | 30.005 | 36.4 | 3.205 | 0.46 | 7.1 | 17.92 | 170.0524 | 528.9
2014-01-05 | 0:15 | 32415 | 55.47 | 18.089 | 30.001 | 36.4 | 3.235 | 0.46 | 7.1 | 17.91 | 170.0444 | 526.71
2014-01-05 | 0:30 | 32430 | 55.46 | 18.091 | 30 | 36.5 | 3.205 | 0.46 | 7.1 | 17.92 | 170.0778 | 528.81
2014-01-05 | 0:45 | 32445 | 55.45 | 18.089 | 29.994 | 36.4 | 3.205 | 0.46 | 7.1 | 17.92 | 170.1396 | 526.8
2014-01-05 | 1:00 | 32460 | 55.47 | 18.096 | 30.001 | 36.4 | 3.205 | 0.46 | 7.1 | 17.91 | 170.0267 | 526.19
2014-01-05 | 1:15 | 32475 | 55.45 | 18.101 | 30.013 | 36.4 | 3.235 | 0.46 | 7.1 | 17.92 | 170.0226 | 527.59
2014-01-05 | 1:30 | 32490 | 55.47 | 18.096 | 30.005 | 36.4 | 3.235 | 0.46 | 7.1 | 17.91 | 170.0077 | 527.59
2014-01-05 | 1:45 | 32505 | 55.46 | 18.102 | 30.012 | 36.4 | 3.235 | 0.46 | 7.1 | 17.92 | 169.9995 | 526.54
2014-01-05 | 2:00 | 32520 | 55.45 | 18.102 | 30.014 | 36.5 | 3.205 | 0.46 | 7.1 | 17.92 | 170.0184 | 527.06
2014-01-05 | 2:15 | 32535 | 55.45 | 18.101 | 30.012 | 36.4 | 3.235 | 0.46 | 7.1 | 17.93 | 170.0479 | 526.02
2014-01-05 | 2:30 | 32550 | 55.47 | 18.109 | 30.022 | 36.4 | 3.205 | 0.46 | 7.1 | 17.91 | 169.9155 | 525.23
2014-01-05 | 2:45 | 32565 | 55.46 | 18.106 | 30.02 | 36.4 | 3.205 | 0.46 | 7.1 | 17.92 | 169.944 | 528.73
2014-01-05 | 3:00 | 32580 | 55.45 | 18.106 | 30.016 | 36.5 | 3.235 | 0.46 | 7.1 | 17.92 | 170.0075 | 526.28
2014-01-05 | 3:15 | 32595 | 55.46 | 18.108 | 30.018 | 36.4 | 3.205 | 0.46 | 7.1 | 17.92 | 169.9767 | 530.05
2014-01-05 | 3:30 | 32610 | 55.45 | 18.106 | 30.013 | 36.4 | 3.235 | 0.46 | 7.1 | 17.92 | 170.0195 | 528.02
2014-01-05 | 3:45 | 32625 | 55.46 | 18.111 | 30.018 | 36.4 | 3.176 | 0.46 | 7.1 | 17.92 | 169.9616 | 525.84
2014-01-05 | 4:00 | 32640 | 55.45 | 18.112 | 30.022 | 36.5 | 3.176 | 0.46 | 7.1 | 17.92 | 169.9652 | 526.97
2014-01-05 | 4:15 | 32655 | 55.46 | 18.111 | 30.013 | 36.4 | 3.176 | 0.46 | 7.1 | 17.92 | 170.0051 | 527.76
2014-01-05 | 4:30 | 32670 | 55.46 | 18.108 | 30.007 | 36.4 | 3.205 | 0.46 | 7.1 | 17.92 | 170.0349 | 527.06
2014-01-05 | 4:45 | 32685 | 55.46 | 18.112 | 30.009 | 36.4 | 3.205 | 0.46 | 7.1 | 17.92 | 170.0219 | 526.1
2014-01-05 | 5:00 | 32700 | 55.46 | 18.112 | 30.007 | 36.4 | 3.205 | 0.46 | 7.1 | 17.92 | 170.0369 | 527.15
2014-01-05 | 5:15 | 32715 | 55.45 | 18.114 | 30.005 | 36.4 | 3.205 | 0.46 | 7.1 | 17.92 | 170.0706 | 527.5
2014-01-05 | 5:30 | 32730 | 55.46 | 18.116 | 30 | 36.4 | 3.235 | 0.46 | 7.1 | 17.92 | 170.0825 | 526.1
2014-01-05 | 5:45 | 32745 | 55.46 | 18.119 | 30.005 | 36.5 | 3.205 | 0.46 | 7.1 | 17.92 | 170.0488 | 528.55
2014-01-05 | 6:00 | 32760 | 55.46 | 18.117 | 30 | 36.4 | 3.235 | 0.46 | 7.1 | 17.92 | 170.059 | 527.41
2014-01-05 | 6:15 | 32775 | 55.46 | 18.121 | 29.999 | 36.4 | 3.176 | 0.46 | 7.11 | 17.92 | 170.0733 | 530.22
2014-01-05 | 6:30 | 32790 | 55.48 | 18.124 | 30.005 | 36.4 | 3.235 | 0.46 | 7.1 | 17.91 | 169.987 | 527.59
2014-01-05 | 6:45 | 32805 | 55.45 | 18.126 | 30.009 | 36.5 | 3.205 | 0.46 | 7.1 | 17.92 | 170.0393 | 528.46
2014-01-05 | 7:00 | 32820 | 55.46 | 18.124 | 30.003 | 36.5 | 3.235 | 0.46 | 7.11 | 17.92 | 170.0705 | 529.43
2014-01-05 | 7:15 | 32835 | 55.46 | 18.129 | 30.01 | 36.5 | 3.235 | 0.46 | 7.1 | 17.92 | 170.0046 | 528.81
2014-01-05 | 7:30 | 32850 | 55.47 | 18.129 | 30.009 | 36.4 | 3.235 | 0.46 | 7.1 | 17.92 | 170.0006 | 527.67
2014-01-05 | 7:45 | 32865 | 55.47 | 18.131 | 30.008 | 36.5 | 3.235 | 0.46 | 7.1 | 17.91 | 170.0051 | 528.46
2014-01-05 | 8:00 | 32880 | 55.46 | 18.134 | 30.015 | 36.4 | 3.235 | 0.46 | 7.1 | 17.92 | 169.9799 | 526.54
2014-01-05 | 8:15 | 32895 | 55.45 | 18.137 | 30.022 | 36.4 | 3.235 | 0.46 | 7.1 | 17.92 | 169.9769 | 525.93
2014-01-05 | 8:30 | 32910 | 55.47 | 18.137 | 30.023 | 36.4 | 3.235 | 0.46 | 7.1 | 17.91 | 169.9171 | 528.11
2014-01-05 | 8:45 | 32925 | 55.46 | 18.132 | 30.01 | 36.4 | 3.205 | 0.46 | 7.1 | 17.92 | 170.0173 | 526.8
2014-01-05 | 9:00 | 32940 | 55.46 | 18.137 | 30.01 | 36.5 | 3.205 | 0.46 | 7.1 | 17.92 | 170.0149 | 528.2
2014-01-05 | 9:15 | 32955 | 55.47 | 18.137 | 30.004 | 36.4 | 3.235 | 0.46 | 7.1 | 17.91 | 170.0245 | 526.02
2014-01-05 | 9:30 | 32970 | 55.47 | 18.14 | 30.008 | 36.4 | 3.235 | 0.46 | 7.1 | 17.91 | 169.9988 | 527.06
2014-01-05 | 9:45 | 32985 | 55.46 | 18.14 | 29.996 | 36.4 | 3.205 | 0.46 | 7.1 | 17.92 | 170.1077 | 526.28
2014-01-05 | 10:00 | 33000 | 55.46 | 18.142 | 30 | 36.4 | 3.235 | 0.46 | 7.1 | 17.92 | 170.0871 | 527.76
2014-01-05 | 10:15 | 33015 | 55.46 | 18.142 | 29.994 | 36.5 | 3.235 | 0.46 | 7.1 | 17.92 | 170.0967 | 527.41
2014-01-05 | 10:30 | 33030 | 55.45 | 18.145 | 29.999 | 36.4 | 3.176 | 0.46 | 7.1 | 17.92 | 170.1058 | 529.34
2014-01-05 | 10:45 | 33045 | 55.45 | 18.144 | 29.988 | 36.5 | 3.205 | 0.46 | 7.1 | 17.92 | 170.1676 | 525.58
2014-01-05 | 11:00 | 33060 | 55.45 | 18.139 | 29.972 | 36.5 | 3.205 | 0.46 | 7.1 | 17.93 | 170.2763 | 526.1
2014-01-05 | 11:15 | 33075 | 55.46 | 18.134 | 29.951 | 36.5 | 3.205 | 0.46 | 7.1 | 17.92 | 170.3413 | 527.76
2014-01-05 | 11:30 | 33090 | 55.46 | 18.139 | 29.944 | 36.4 | 3.235 | 0.46 | 7.1 | 17.92 | 170.4002 | 527.85
2014-01-05 | 11:45 | 33105 | 55.47 | 18.139 | 29.931 | 36.4 | 3.205 | 0.46 | 7.1 | 17.91 | 170.448 | 526.02
2014-01-05 | 12:00 | 33120 | 55.45 | 18.137 | 29.917 | 36.4 | 3.205 | 0.46 | 7.1 | 17.92 | 170.5706 | 528.64
2014-01-05 | 12:15 | 33135 | 55.46 | 18.137 | 29.906 | 36.4 | 3.205 | 0.46 | 7.11 | 17.92 | 170.6306 | 527.67
2014-01-05 | 12:30 | 33150 | 55.47 | 18.137 | 29.894 | 36.5 | 3.235 | 0.46 | 7.1 | 17.92 | 170.6678 | 529.69
2014-01-05 | 12:45 | 33165 | 55.46 | 18.137 | 29.881 | 36.5 | 3.235 | 0.46 | 7.1 | 17.92 | 170.7578 | 528.11
2014-01-05 | 13:00 | 33180 | 55.46 | 18.139 | 29.878 | 36.4 | 3.205 | 0.46 | 7.1 | 17.92 | 170.7932 | 528.37
2014-01-05 | 13:15 | 33195 | 55.46 | 18.139 | 29.866 | 36.6 | 3.205 | 0.46 | 7.1 | 17.92 | 170.8403 | 525.32
2014-01-05 | 13:30 | 33210 | 55.47 | 18.142 | 29.864 | 36.4 | 3.205 | 0.46 | 7.1 | 17.92 | 170.8422 | 528.02
2014-01-05 | 13:45 | 33225 | 55.47 | 18.144 | 29.864 | 36.4 | 3.235 | 0.46 | 7.11 | 17.91 | 170.8367 | 527.32
2014-01-05 | 14:00 | 33240 | 55.45 | 18.142 | 29.862 | 37.1 | 3.205 | 0.46 | 7.1 | 17.92 | 170.8892 | 524.54
2014-01-05 | 14:15 | 33255 | 55.45 | 18.142 | 29.854 | 36.4 | 3.205 | 0.46 | 7.1 | 17.92 | 170.9337 | 528.9
2014-01-05 | 14:30 | 33270 | 55.46 | 18.139 | 29.848 | 36.5 | 3.235 | 0.46 | 7.1 | 17.92 | 170.9403 | 526.89
2014-01-05 | 14:45 | 33285 | 55.46 | 18.137 | 29.84 | 36.4 | 3.205 | 0.46 | 7.1 | 17.92 | 171.0116 | 526.54
2014-01-05 | 15:00 | 33300 | 55.46 | 18.139 | 29.839 | 36.5 | 3.235 | 0.46 | 7.11 | 17.92 | 171.0079 | 528.55
2014-01-05 | 15:15 | 33315 | 55.45 | 18.135 | 29.831 | 36.4 | 3.205 | 0.46 | 7.1 | 17.92 | 171.0775 | 526.19
2014-01-05 | 15:30 | 33330 | 55.46 | 18.129 | 29.817 | 36.4 | 3.235 | 0.46 | 7.11 | 17.92 | 171.1274 | 526.71
2014-01-05 | 15:45 | 33345 | 55.47 | 18.127 | 29.809 | 36.4 | 3.205 | 0.46 | 7.11 | 17.91 | 171.1489 | 528.02
2014-01-05 | 16:00 | 33360 | 55.46 | 18.127 | 29.808 | 36.5 | 3.235 | 0.46 | 7.1 | 17.92 | 171.17 | 525.32
2014-01-05 | 16:15 | 33375 | 55.47 | 18.122 | 29.803 | 36.4 | 3.205 | 0.46 | 7.11 | 17.91 | 171.1772 | 526.8
2014-01-05 | 16:30 | 33390 | 55.47 | 18.117 | 29.793 | 36.4 | 3.205 | 0.46 | 7.11 | 17.91 | 171.241 | 529.96
2014-01-05 | 16:45 | 33405 | 55.47 | 18.111 | 29.777 | 36.4 | 3.235 | 0.46 | 7.1 | 17.91 | 171.3314 | 524.63
2014-01-05 | 17:00 | 33420 | 55.46 | 18.109 | 29.77 | 36.4 | 3.235 | 0.46 | 7.11 | 17.92 | 171.3937 | 526.8
2014-01-05 | 17:15 | 33435 | 55.47 | 18.102 | 29.755 | 36.5 | 3.205 | 0.46 | 7.1 | 17.91 | 171.4639 | 528.02
2014-01-05 | 17:30 | 33450 | 55.48 | 18.098 | 29.745 | 36.4 | 3.235 | 0.46 | 7.1 | 17.91 | 171.504 | 527.41
2014-01-05 | 17:45 | 33465 | 55.47 | 18.094 | 29.737 | 36.4 | 3.235 | 0.46 | 7.11 | 17.92 | 171.5804 | 526.28
2014-01-05 | 18:00 | 33480 | 55.47 | 18.089 | 29.726 | 36.4 | 3.235 | 0.46 | 7.11 | 17.91 | 171.6413 | 527.5
2014-01-05 | 18:15 | 33495 | 55.47 | 18.084 | 29.712 | 36.5 | 3.205 | 0.46 | 7.11 | 17.91 | 171.7049 | 526.8
2014-01-05 | 18:30 | 33510 | 55.46 | 18.081 | 29.703 | 36.4 | 3.235 | 0.46 | 7.1 | 17.92 | 171.7963 | 526.97
2014-01-05 | 18:45 | 33525 | 55.46 | 18.081 | 29.698 | 36.4 | 3.205 | 0.46 | 7.1 | 17.92 | 171.8313 | 527.94
2014-01-05 | 19:00 | 33540 | 55.48 | 18.078 | 29.684 | 36.8 | 3.205 | 0.46 | 7.1 | 17.91 | 171.8602 | 525.23
2014-01-05 | 19:15 | 33555 | 55.46 | 18.073 | 29.669 | 36.5 | 3.205 | 0.46 | 7.1 | 17.92 | 171.9885 | 527.5
2014-01-05 | 19:30 | 33570 | 55.45 | 18.071 | 29.655 | 37 | 3.235 | 0.46 | 7.1 | 17.92 | 172.1024 | 527.85
2014-01-05 | 19:45 | 33585 | 55.46 | 18.073 | 29.648 | 36.5 | 3.205 | 0.46 | 7.1 | 17.92 | 172.127 | 527.94
2014-01-05 | 20:00 | 33600 | 55.46 | 18.068 | 29.627 | 36.4 | 3.235 | 0.46 | 7.1 | 17.92 | 172.2381 | 524.71
2014-01-05 | 20:15 | 33615 | 55.46 | 18.066 | 29.61 | 36.4 | 3.235 | 0.46 | 7.1 | 17.92 | 172.3485 | 528.55
2014-01-05 | 20:30 | 33630 | 55.46 | 18.065 | 29.594 | 36.5 | 3.235 | 0.46 | 7.1 | 17.92 | 172.4428 | 526.89
2014-01-05 | 20:45 | 33645 | 55.46 | 18.065 | 29.58 | 36.6 | 3.205 | 0.46 | 7.11 | 17.92 | 172.5251 | 526.54
2014-01-05 | 21:00 | 33660 | 55.45 | 18.066 | 29.566 | 36.6 | 3.205 | 0.46 | 7.1 | 17.92 | 172.6432 | 529.61
2014-01-05 | 21:15 | 33675 | 55.45 | 18.063 | 29.548 | 36.5 | 3.235 | 0.46 | 7.11 | 17.92 | 172.7346 | 527.94
2014-01-05 | 21:30 | 33690 | 55.45 | 18.065 | 29.537 | 36.5 | 3.205 | 0.46 | 7.11 | 17.92 | 172.7978 | 528.64
2014-01-05 | 21:45 | 33705 | 55.45 | 18.063 | 29.524 | 36.4 | 3.205 | 0.46 | 7.11 | 17.92 | 172.8828 | 529.78
2014-01-05 | 22:00 | 33720 | 55.46 | 18.058 | 29.512 | 36.5 | 3.235 | 0.46 | 7.1 | 17.92 | 172.921 | 527.41
2014-01-05 | 22:15 | 33735 | 55.46 | 18.06 | 29.506 | 36.4 | 3.205 | 0.46 | 7.11 | 17.92 | 172.95 | 528.55
2014-01-05 | 22:30 | 33750 | 55.45 | 18.058 | 29.497 | 36.5 | 3.235 | 0.46 | 7.11 | 17.92 | 173.0361 | 526.71
2014-01-05 | 22:45 | 33765 | 55.46 | 18.057 | 29.485 | 36.4 | 3.235 | 0.46 | 7.11 | 17.92 | 173.1033 | 529.96
2014-01-05 | 23:00 | 33780 | 55.46 | 18.048 | 29.459 | 36.5 | 3.235 | 0.46 | 7.11 | 17.92 | 173.2351 | 526.71
2014-01-05 | 23:15 | 33795 | 55.46 | 18.05 | 29.448 | 36.4 | 3.205 | 0.46 | 7.11 | 17.92 | 173.3174 | 526.45
2014-01-05 | 23:30 | 33810 | 55.46 | 18.043 | 29.427 | 36.6 | 3.235 | 0.46 | 7.1 | 17.92 | 173.4421 | 527.06
2014-01-05 | 23:45 | 33825 | 55.46 | 18.042 | 29.411 | 36.5 | 3.205 | 0.46 | 7.1 | 17.92 | 173.5392 | 528.2
2014-01-06 | 0:00 | 33840 | 55.45 | 18.043 | 29.398 | 36.5 | 3.205 | 0.46 | 7.11 | 17.92 | 173.6427 | 528.81
2014-01-06 | 0:15 | 33855 | 55.46 | 18.04 | 29.389 | 36.8 | 3.235 | 0.46 | 7.1 | 17.92 | 173.6483 | 526.02
2014-01-06 | 0:30 | 33870 | 55.46 | 18.043 | 29.392 | 36.5 | 3.205 | 0.46 | 7.11 | 17.92 | 173.6426 | 528.99
2014-01-06 | 0:45 | 33885 | 55.45 | 18.038 | 29.38 | 36.5 | 3.235 | 0.46 | 7.11 | 17.92 | 173.7358 | 528.46
2014-01-06 | 1:00 | 33900 | 55.45 | 18.035 | 29.371 | 36.5 | 3.176 | 0.46 | 7.1 | 17.92 | 173.7902 | 526.63
2014-01-06 | 1:15 | 33915 | 55.46 | 18.037 | 29.368 | 36.5 | 3.205 | 0.46 | 7.11 | 17.92 | 173.7909 | 528.81
2014-01-06 | 1:30 | 33930 | 55.46 | 18.03 | 29.352 | 36.5 | 3.176 | 0.46 | 7.11 | 17.92 | 173.8783 | 528.37
2014-01-06 | 1:45 | 33945 | 55.46 | 18.03 | 29.344 | 36.5 | 3.205 | 0.46 | 7.11 | 17.92 | 173.9299 | 529.87
2014-01-06 | 2:00 | 33960 | 55.46 | 18.028 | 29.34 | 36.5 | 3.235 | 0.46 | 7.11 | 17.92 | 173.9468 | 527.5
2014-01-06 | 2:15 | 33975 | 55.45 | 18.025 | 29.328 | 36.5 | 3.235 | 0.46 | 7.11 | 17.92 | 174.0571 | 525.15
2014-01-06 | 2:30 | 33990 | 55.46 | 18.022 | 29.317 | 36.5 | 3.205 | 0.46 | 7.11 | 17.92 | 174.1029 | 527.41
2014-01-06 | 2:45 | 34005 | 55.45 | 18.017 | 29.309 | 36.6 | 3.235 | 0.46 | 7.11 | 17.92 | 174.1595 | 528.81
2014-01-06 | 3:00 | 34020 | 55.46 | 18.012 | 29.304 | 36.9 | 3.176 | 0.46 | 7.11 | 17.92 | 174.1593 | 526.1
2014-01-06 | 3:15 | 34035 | 55.46 | 18.009 | 29.291 | 36.5 | 3.205 | 0.46 | 7.11 | 17.92 | 174.2479 | 528.29
2014-01-06 | 3:30 | 34050 | 55.45 | 18.005 | 29.285 | 37.7 | 3.235 | 0.46 | 7.1 | 17.92 | 174.3122 | 528.11
2014-01-06 | 3:45 | 34065 | 55.45 | 17.997 | 29.273 | 36.8 | 3.235 | 0.46 | 7.11 | 17.93 | 174.4051 | 525.58
2014-01-06 | 4:00 | 34080 | 55.46 | 17.987 | 29.255 | 36.5 | 3.205 | 0.46 | 7.11 | 17.92 | 174.4747 | 526.1
2014-01-06 | 4:15 | 34095 | 55.45 | 17.982 | 29.25 | 36.5 | 3.205 | 0.46 | 7.11 | 17.92 | 174.5235 | 527.32
2014-01-06 | 4:30 | 34110 | 55.45 | 17.974 | 29.243 | 36.5 | 3.235 | 0.46 | 7.11 | 17.92 | 174.576 | 527.85
2014-01-06 | 4:45 | 34125 | 55.45 | 17.964 | 29.24 | 36.5 | 3.235 | 0.46 | 7.11 | 17.93 | 174.5995 | 526.71
2014-01-06 | 5:00 | 34140 | 55.44 | 17.948 | 29.222 | 36.6 | 3.205 | 0.46 | 7.11 | 17.93 | 174.7403 | 527.15
2014-01-06 | 5:15 | 34155 | 55.47 | 17.943 | 29.218 | 36.5 | 3.235 | 0.46 | 7.11 | 17.91 | 174.6532 | 526.36
2014-01-06 | 5:30 | 34170 | 55.46 | 17.931 | 29.218 | 36.5 | 3.205 | 0.46 | 7.11 | 17.92 | 174.6998 | 528.11
2014-01-06 | 5:45 | 34185 | 55.46 | 17.918 | 29.216 | 36.5 | 3.205 | 0.46 | 7.11 | 17.92 | 174.7065 | 527.15
2014-01-06 | 6:00 | 34200 | 55.46 | 17.931 | 29.258 | 36.5 | 3.205 | 0.46 | 7.11 | 17.92 | 174.46 | 527.06
2014-01-06 | 6:15 | 34215 | 55.48 | 17.912 | 29.288 | 36.5 | 3.176 | 0.46 | 7.11 | 17.91 | 174.2145 | 527.59
2014-01-06 | 6:30 | 34230 | 55.46 | 17.872 | 29.283 | 36.5 | 3.235 | 0.46 | 7.11 | 17.92 | 174.3098 | 528.81
2014-01-06 | 6:45 | 34245 | 55.47 | 17.841 | 29.293 | 36.5 | 3.235 | 0.46 | 7.11 | 17.91 | 174.194 | 526.28
2014-01-06 | 7:00 | 34260 | 55.46 | 17.793 | 29.288 | 36.6 | 3.205 | 0.46 | 7.11 | 17.92 | 174.2749 | 527.24
2014-01-06 | 7:15 | 34275 | 55.46 | 17.744 | 29.275 | 36.5 | 3.235 | 0.46 | 7.11 | 17.92 | 174.3331 | 528.9
2014-01-06 | 7:30 | 34290 | 55.45 | 17.698 | 29.278 | 36.5 | 3.235 | 0.46 | 7.11 | 17.92 | 174.3534 | 528.29
2014-01-06 | 7:45 | 34305 | 55.46 | 17.653 | 29.288 | 36.5 | 3.235 | 0.46 | 7.11 | 17.92 | 174.279 | 528.02
2014-01-06 | 8:00 | 34320 | 55.45 | 17.609 | 29.297 | 36.5 | 3.205 | 0.46 | 7.11 | 17.92 | 174.2457 | 529.96
2014-01-06 | 8:15 | 34335 | 55.45 | 17.565 | 29.298 | 36.5 | 3.235 | 0.46 | 7.11 | 17.92 | 174.23 | 528.73
2014-01-06 | 8:30 | 34350 | 55.47 | 17.53 | 29.314 | 36.5 | 3.205 | 0.46 | 7.11 | 17.92 | 174.0897 | 527.5
2014-01-06 | 8:45 | 34365 | 55.45 | 17.49 | 29.327 | 36.4 | 3.205 | 0.46 | 7.11 | 17.92 | 174.0563 | 526.1
2014-01-06 | 9:00 | 34380 | 55.45 | 17.458 | 29.341 | 36.5 | 3.205 | 0.46 | 7.11 | 17.92 | 173.9662 | 527.24
2014-01-06 | 9:15 | 34395 | 55.46 | 17.43 | 29.356 | 36.5 | 3.235 | 0.46 | 7.11 | 17.92 | 173.8453 | 528.29
2014-01-06 | 9:30 | 34410 | 55.46 | 17.406 | 29.373 | 36.5 | 3.205 | 0.46 | 7.11 | 17.92 | 173.7447 | 528.29
2014-01-06 | 9:45 | 34425 | 55.45 | 17.38 | 29.369 | 36.4 | 3.205 | 0.46 | 7.11 | 17.92 | 173.8018 | 527.24
2014-01-06 | 10:00 | 34440 | 55.46 | 17.37 | 29.393 | 36.5 | 3.235 | 0.46 | 7.11 | 17.92 | 173.6327 | 528.37
2014-01-06 | 10:15 | 34455 | 55.46 | 17.355 | 29.403 | 36.4 | 3.235 | 0.46 | 7.11 | 17.92 | 173.5749 | 528.11
2014-01-06 | 10:30 | 34470 | 55.46 | 17.334 | 29.395 | 36.5 | 3.176 | 0.46 | 7.11 | 17.92 | 173.6261 | 527.76
2014-01-06 | 10:45 | 34485 | 55.46 | 17.326 | 29.396 | 36.4 | 3.235 | 0.46 | 7.11 | 17.92 | 173.6278 | 527.24
2014-01-06 | 11:00 | 34500 | 55.46 | 17.314 | 29.396 | 36.5 | 3.205 | 0.46 | 7.11 | 17.92 | 173.6332 | 527.5
2014-01-06 | 11:15 | 34515 | 55.46 | 17.671 | 29.388 | 2739 | 3.176 | 0.46 | 7.11 | 17.92 | 173.6709 | 530.49
2014-01-06 | 11:30 | 34530 | 55.46 | 17.286 | 29.39 | 2350.7 | 3.176 | 0.46 | 7.12 | 17.92 | 173.6574 | 530.14
2014-01-06 | 11:45 | 34545 | 55.46 | 17.278 | 29.387 | 1312.3 | 3.176 | 0.46 | 7.12 | 17.92 | 173.6741 | 530.14
2014-01-06 | 12:00 | 34560 | 55.47 | 17.27 | 29.384 | 1207.6 | 3.235 | 0.46 | 7.12 | 17.91 | 173.6671 | 529.61
2014-01-06 | 12:15 | 34575 | 55.46 | 17.262 | 29.385 | 736.8 | 3.205 | 0.46 | 7.12 | 17.92 | 173.6699 | 529.17
2014-01-06 | 12:30 | 34590 | 55.46 | 17.252 | 29.386 | 496.7 | 3.205 | 0.46 | 7.11 | 17.92 | 173.666 | 528.9
2014-01-06 | 12:45 | 34605 | 55.48 | 17.24 | 29.385 | 364.4 | 3.235 | 0.46 | 7.11 | 17.91 | 173.6378 | 528.73
2014-01-06 | 13:00 | 34620 | 55.46 | 17.234 | 29.386 | 245.9 | 3.205 | 0.46 | 7.11 | 17.92 | 173.6921 | 528.46
2014-01-06 | 13:15 | 34635 | 55.46 | 17.225 | 29.39 | 188.5 | 3.235 | 0.46 | 7.11 | 17.92 | 173.6507 | 528.37
2014-01-06 | 13:30 | 34650 | 55.46 | 17.209 | 29.391 | 121.9 | 3.176 | 0.46 | 7.11 | 17.92 | 173.654 | 528.2
2014-01-06 | 13:45 | 34665 | 55.46 | 17.204 | 29.4 | 73.5 | 3.176 | 0.46 | 7.11 | 17.92 | 173.5806 | 527.94
2014-01-06 | 14:00 | 34680 | 55.46 | 17.188 | 29.401 | 56.4 | 3.176 | 0.46 | 7.11 | 17.92 | 173.589 | 528.02
2014-01-06 | 14:15 | 34695 | 55.46 | 17.173 | 29.403 | 48.3 | 3.176 | 0.46 | 7.11 | 17.92 | 173.5798 | 528.02
2014-01-06 | 14:30 | 34710 | 55.45 | 17.161 | 29.408 | 42.7 | 3.205 | 0.46 | 7.11 | 17.92 | 173.5733 | 528.02
2014-01-06 | 14:45 | 34725 | 55.46 | 17.151 | 29.421 | 42.9 | 3.205 | 0.46 | 7.11 | 17.92 | 173.4811 | 528.11
2014-01-06 | 15:00 | 34740 | 55.44 | 17.133 | 29.426 | 41.1 | 3.205 | 0.46 | 7.11 | 17.93 | 173.4923 | 528.2
2014-01-06 | 15:15 | 34755 | 55.46 | 17.119 | 29.432 | 40.2 | 3.205 | 0.46 | 7.11 | 17.92 | 173.4127 | 528.2
2014-01-06 | 15:30 | 34770 | 55.46 | 17.104 | 29.434 | 39.2 | 3.176 | 0.46 | 7.11 | 17.92 | 173.3911 | 528.11
2014-01-06 | 15:45 | 34785 | 55.46 | 17.094 | 29.443 | 38.9 | 3.205 | 0.46 | 7.11 | 17.92 | 173.3333 | 527.76
2014-01-06 | 16:00 | 34800 | 55.46 | 17.081 | 29.451 | 38.8 | 3.176 | 0.46 | 7.11 | 17.92 | 173.2953 | 527.24
2014-01-06 | 16:15 | 34815 | 55.45 | 17.066 | 29.456 | 38.6 | 3.235 | 0.46 | 7.11 | 17.93 | 173.3021 | 527.76
2014-01-06 | 16:30 | 34830 | 55.45 | 17.058 | 29.462 | 39 | 3.235 | 0.46 | 7.11 | 17.92 | 173.2399 | 527.5
2014-01-06 | 16:45 | 34845 | 55.47 | 17.043 | 29.469 | 39 | 3.205 | 0.46 | 7.11 | 17.91 | 173.1584 | 527.76
2014-01-06 | 17:00 | 34860 | 55.45 | 17.031 | 29.471 | 37.5 | 3.205 | 0.46 | 7.11 | 17.92 | 173.1962 | 528.81
2014-01-06 | 17:15 | 34875 | 55.45 | 17.023 | 29.484 | 38 | 3.235 | 0.46 | 7.11 | 17.92 | 173.1198 | 528.29
2014-01-06 | 17:30 | 34890 | 55.45 | 17.016 | 29.497 | 37.7 | 3.235 | 0.46 | 7.11 | 17.92 | 173.0475 | 528.29
2014-01-06 | 17:45 | 34905 | 55.46 | 17.015 | 29.515 | 39.2 | 3.176 | 0.46 | 7.11 | 17.92 | 172.9239 | 527.32
2014-01-06 | 18:00 | 34920 | 55.45 | 17.01 | 29.531 | 39 | 3.205 | 0.46 | 7.11 | 17.92 | 172.8324 | 528.29
2014-01-06 | 18:15 | 34935 | 55.45 | 17.01 | 29.547 | 39.6 | 3.235 | 0.46 | 7.11 | 17.92 | 172.7418 | 527.94
2014-01-06 | 18:30 | 34950 | 55.46 | 17.008 | 29.562 | 38.4 | 3.205 | 0.46 | 7.11 | 17.92 | 172.6294 | 528.81
2014-01-06 | 18:45 | 34965 | 55.46 | 17.013 | 29.574 | 40.9 | 3.205 | 0.46 | 7.11 | 17.92 | 172.5542 | 528.99
2014-01-06 | 19:00 | 34980 | 55.45 | 17.008 | 29.583 | 37 | 3.235 | 0.46 | 7.11 | 17.92 | 172.5341 | 528.2
2014-01-06 | 19:15 | 34995 | 55.46 | 17.015 | 29.605 | 37.5 | 3.176 | 0.46 | 7.11 | 17.92 | 172.3702 | 528.02
2014-01-06 | 19:30 | 35010 | 55.45 | 17.021 | 29.627 | 38.1 | 3.205 | 0.46 | 7.11 | 17.92 | 172.2642 | 529.08
2014-01-06 | 19:45 | 35025 | 55.45 | 17.026 | 29.645 | 37 | 3.205 | 0.46 | 7.11 | 17.92 | 172.167 | 529.25
2014-01-06 | 20:00 | 35040 | 55.46 | 17.026 | 29.648 | 36.9 | 3.235 | 0.46 | 7.11 | 17.92 | 172.1307 | 528.29
2014-01-06 | 20:15 | 35055 | 55.46 | 17.04 | 29.672 | 36.9 | 3.205 | 0.46 | 7.11 | 17.92 | 171.9849 | 528.29
2014-01-06 | 20:30 | 35070 | 55.46 | 17.043 | 29.684 | 37.3 | 3.205 | 0.46 | 7.11 | 17.92 | 171.9127 | 529.61
2014-01-06 | 20:45 | 35085 | 55.44 | 17.053 | 29.701 | 36.9 | 3.205 | 0.46 | 7.11 | 17.93 | 171.8634 | 529.08
2014-01-06 | 21:00 | 35100 | 55.45 | 17.054 | 29.698 | 37 | 3.235 | 0.46 | 7.11 | 17.92 | 171.8663 | 530.14
2014-01-06 | 21:15 | 35115 | 55.46 | 17.074 | 29.723 | 36.8 | 3.176 | 0.46 | 7.11 | 17.92 | 171.67 | 530.4
2014-01-06 | 21:30 | 35130 | 55.45 | 17.076 | 29.73 | 36.8 | 3.205 | 0.46 | 7.11 | 17.92 | 171.6656 | 528.46
2014-01-06 | 21:45 | 35145 | 55.45 | 17.084 | 29.73 | 37.1 | 3.176 | 0.46 | 7.11 | 17.92 | 171.6678 | 529.69
2014-01-06 | 22:00 | 35160 | 55.46 | 17.094 | 29.74 | 37.2 | 3.205 | 0.46 | 7.11 | 17.92 | 171.5669 | 528.99
2014-01-06 | 22:15 | 35175 | 55.46 | 17.104 | 29.746 | 37.2 | 3.235 | 0.46 | 7.11 | 17.92 | 171.5577 | 529.25
2014-01-06 | 22:30 | 35190 | 55.45 | 17.112 | 29.749 | 37.5 | 3.235 | 0.46 | 7.11 | 17.92 | 171.5557 | 530.14
2014-01-06 | 22:45 | 35205 | 55.46 | 17.128 | 29.767 | 36.9 | 3.176 | 0.46 | 7.11 | 17.92 | 171.4394 | 529.08
2014-01-06 | 23:00 | 35220 | 55.45 | 17.135 | 29.772 | 36.9 | 3.176 | 0.46 | 7.11 | 17.92 | 171.4186 | 528.29
2014-01-06 | 23:15 | 35235 | 55.46 | 17.145 | 29.778 | 37.1 | 3.205 | 0.46 | 7.11 | 17.92 | 171.3532 | 528.99
2014-01-06 | 23:30 | 35250 | 55.45 | 17.161 | 29.786 | 36.8 | 3.205 | 0.46 | 7.12 | 17.92 | 171.3344 | 529.25
2014-01-06 | 23:45 | 35265 | 55.46 | 17.168 | 29.794 | 36.9 | 3.235 | 0.46 | 7.11 | 17.92 | 171.2628 | 529.25
2014-01-07 | 0:00 | 35280 | 55.46 | 17.176 | 29.797 | 36.8 | 3.235 | 0.46 | 7.11 | 17.92 | 171.2519 | 529.78
2014-01-07 | 0:15 | 35295 | 55.45 | 17.189 | 29.803 | 37 | 3.176 | 0.46 | 7.12 | 17.92 | 171.2347 | 528.81
2014-01-07 | 0:30 | 35310 | 55.47 | 17.196 | 29.796 | 36.9 | 3.205 | 0.46 | 7.11 | 17.91 | 171.2291 | 529.17
2014-01-07 | 0:45 | 35325 | 55.46 | 17.209 | 29.796 | 37.1 | 3.205 | 0.46 | 7.11 | 17.92 | 171.2548 | 528.64
2014-01-07 | 1:00 | 35340 | 55.46 | 17.225 | 29.808 | 37.1 | 3.176 | 0.46 | 7.11 | 17.92 | 171.1994 | 529.96
2014-01-07 | 1:15 | 35355 | 55.46 | 17.239 | 29.821 | 39.8 | 3.176 | 0.46 | 7.11 | 17.92 | 171.1247 | 528.9
2014-01-07 | 1:30 | 35370 | 55.45 | 17.25 | 29.825 | 36.9 | 3.176 | 0.46 | 7.11 | 17.92 | 171.1104 | 529.34
2014-01-07 | 1:45 | 35385 | 55.46 | 17.263 | 29.84 | 37 | 3.205 | 0.46 | 7.11 | 17.92 | 171.0043 | 528.99
2014-01-07 | 2:00 | 35400 | 55.46 | 17.278 | 29.854 | 38 | 3.176 | 0.46 | 7.11 | 17.92 | 170.9277 | 528.2
2014-01-07 | 2:15 | 35415 | 55.47 | 17.292 | 29.864 | 36.8 | 3.205 | 0.46 | 7.11 | 17.91 | 170.824 | 529.78
2014-01-07 | 2:30 | 35430 | 55.46 | 17.296 | 29.869 | 37.5 | 3.235 | 0.46 | 7.11 | 17.92 | 170.8315 | 528.99
2014-01-07 | 2:45 | 35445 | 55.46 | 17.306 | 29.872 | 36.9 | 3.205 | 0.46 | 7.11 | 17.92 | 170.8243 | 529.34
2014-01-07 | 3:00 | 35460 | 55.45 | 17.323 | 29.883 | 37.5 | 3.205 | 0.46 | 7.11 | 17.92 | 170.783 | 530.31
2014-01-07 | 3:15 | 35475 | 55.45 | 17.332 | 29.892 | 38.1 | 3.176 | 0.46 | 7.11 | 17.92 | 170.7303 | 529.69
2014-01-07 | 3:30 | 35490 | 55.46 | 17.344 | 29.902 | 36.8 | 3.205 | 0.46 | 7.11 | 17.92 | 170.6449 | 529.25
2014-01-07 | 3:45 | 35505 | 55.44 | 17.357 | 29.911 | 37 | 3.235 | 0.46 | 7.11 | 17.93 | 170.645 | 529.08
2014-01-07 | 4:00 | 35520 | 55.47 | 17.367 | 29.919 | 37.9 | 3.176 | 0.46 | 7.11 | 17.92 | 170.5216 | 529.43
2014-01-07 | 4:15 | 35535 | 55.45 | 17.375 | 29.92 | 37.1 | 3.176 | 0.46 | 7.11 | 17.93 | 170.5772 | 529.08
2014-01-07 | 4:30 | 35550 | 55.46 | 17.385 | 29.926 | 37.1 | 3.205 | 0.46 | 7.11 | 17.92 | 170.4871 | 529.25
2014-01-07 | 4:45 | 35565 | 55.46 | 17.393 | 29.931 | 36.8 | 3.176 | 0.46 | 7.11 | 17.92 | 170.4874 | 530.4
2014-01-07 | 5:00 | 35580 | 55.46 | 17.405 | 29.941 | 36.9 | 3.235 | 0.46 | 7.11 | 17.92 | 170.419 | 529.52
2014-01-07 | 5:15 | 35595 | 55.45 | 17.416 | 29.948 | 37.1 | 3.176 | 0.46 | 7.11 | 17.92 | 170.3942 | 529.87
2014-01-07 | 5:30 | 35610 | 55.45 | 17.426 | 29.952 | 37.3 | 3.205 | 0.46 | 7.11 | 17.92 | 170.3796 | 527.76
2014-01-07 | 5:45 | 35625 | 55.45 | 17.438 | 29.961 | 36.8 | 3.205 | 0.46 | 7.11 | 17.93 | 170.3448 | 529.69
2014-01-07 | 6:00 | 35640 | 55.45 | 17.444 | 29.971 | 37.3 | 3.205 | 0.46 | 7.11 | 17.92 | 170.261 | 528.81
2014-01-07 | 6:15 | 35655 | 55.47 | 17.454 | 29.975 | 37.5 | 3.235 | 0.46 | 7.11 | 17.91 | 170.1948 | 530.05
2014-01-07 | 6:30 | 35670 | 55.46 | 17.461 | 29.978 | 36.8 | 3.235 | 0.46 | 7.11 | 17.92 | 170.2045 | 527.59
2014-01-07 | 6:45 | 35685 | 55.45 | 17.474 | 29.992 | 37 | 3.205 | 0.46 | 7.11 | 17.92 | 170.1415 | 529.43
2014-01-07 | 7:00 | 35700 | 55.46 | 17.482 | 30 | 36.9 | 3.235 | 0.46 | 7.11 | 17.92 | 170.0681 | 528.02
2014-01-07 | 7:15 | 35715 | 55.46 | 17.49 | 30.006 | 36.8 | 3.235 | 0.46 | 7.11 | 17.92 | 170.0468 | 528.73
2014-01-07 | 7:30 | 35730 | 55.44 | 17.499 | 30.016 | 36.8 | 3.205 | 0.46 | 7.11 | 17.93 | 170.0343 | 529.96
2014-01-07 | 7:45 | 35745 | 55.46 | 17.505 | 30.016 | 37.3 | 3.205 | 0.46 | 7.11 | 17.92 | 169.9779 | 529.25
2014-01-07 | 8:00 | 35760 | 55.46 | 17.513 | 30.027 | 36.7 | 3.176 | 0.46 | 7.11 | 17.92 | 169.9234 | 530.14
2014-01-07 | 8:15 | 35775 | 55.46 | 17.522 | 30.036 | 37.1 | 3.235 | 0.46 | 7.11 | 17.92 | 169.8785 | 530.05
2014-01-07 | 8:30 | 35790 | 55.46 | 17.53 | 30.046 | 36.8 | 3.205 | 0.46 | 7.11 | 17.92 | 169.8006 | 529.34
2014-01-07 | 8:45 | 35805 | 55.46 | 17.536 | 30.058 | 36.8 | 3.205 | 0.46 | 7.11 | 17.92 | 169.7454 | 529.96
2014-01-07 | 9:00 | 35820 | 55.46 | 17.543 | 30.067 | 36.7 | 3.176 | 0.46 | 7.11 | 17.92 | 169.6957 | 530.14
2014-01-07 | 9:15 | 35835 | 55.46 | 17.551 | 30.08 | 36.8 | 3.235 | 0.46 | 7.11 | 17.92 | 169.6174 | 529.69
2014-01-07 | 9:30 | 35850 | 55.46 | 17.561 | 30.089 | 36.8 | 3.176 | 0.46 | 7.11 | 17.92 | 169.5567 | 531.73
2014-01-07 | 9:45 | 35865 | 55.46 | 17.559 | 30.088 | 36.7 | 3.205 | 0.46 | 7.11 | 17.92 | 169.5718 | 527.67
2014-01-07 | 10:00 | 35880 | 55.45 | 17.566 | 30.088 | 36.8 | 3.205 | 0.46 | 7.11 | 17.93 | 169.6166 | 529.43
2014-01-07 | 10:15 | 35895 | 55.45 | 17.573 | 30.085 | 36.7 | 3.205 | 0.46 | 7.11 | 17.93 | 169.6243 | 530.14
2014-01-07 | 10:30 | 35910 | 55.46 | 17.579 | 30.08 | 37.4 | 3.235 | 0.46 | 7.11 | 17.92 | 169.6317 | 529.87
2014-01-07 | 10:45 | 35925 | 55.45 | 17.583 | 30.073 | 37.1 | 3.235 | 0.46 | 7.11 | 17.92 | 169.6811 | 529.69
2014-01-07 | 11:00 | 35940 | 55.45 | 17.596 | 30.072 | 37.2 | 3.205 | 0.46 | 7.11 | 17.92 | 169.6892 | 529.08
2014-01-07 | 11:15 | 35955 | 55.44 | 17.593 | 30.061 | 36.8 | 3.176 | 0.46 | 7.11 | 17.93 | 169.787 | 528.2
2014-01-07 | 11:30 | 35970 | 55.46 | 17.606 | 30.065 | 36.8 | 3.205 | 0.46 | 7.11 | 17.92 | 169.7127 | 529.34
2014-01-07 | 11:45 | 35985 | 55.45 | 17.607 | 30.053 | 36.7 | 3.205 | 0.46 | 7.11 | 17.92 | 169.7931 | 530.4
2014-01-07 | 12:00 | 36000 | 55.47 | 17.612 | 30.047 | 36.7 | 3.176 | 0.46 | 7.11 | 17.92 | 169.7884 | 529.96
2014-01-07 | 12:15 | 36015 | 55.46 | 17.619 | 30.04 | 36.7 | 3.205 | 0.46 | 7.11 | 17.92 | 169.8539 | 528.11
2014-01-07 | 12:30 | 36030 | 55.46 | 17.624 | 30.033 | 36.7 | 3.235 | 0.46 | 7.11 | 17.92 | 169.8951 | 530.22
2014-01-07 | 12:45 | 36045 | 55.46 | 17.635 | 30.037 | 36.8 | 3.176 | 0.46 | 7.11 | 17.92 | 169.8645 | 527.67
2014-01-07 | 13:00 | 36060 | 55.46 | 17.64 | 30.033 | 36.9 | 3.205 | 0.46 | 7.11 | 17.92 | 169.8745 | 529.25
2014-01-07 | 13:15 | 36075 | 55.45 | 17.647 | 30.038 | 36.9 | 3.205 | 0.46 | 7.11 | 17.92 | 169.8838 | 528.02
2014-01-07 | 13:30 | 36090 | 55.45 | 17.655 | 30.048 | 36.7 | 3.205 | 0.46 | 7.11 | 17.92 | 169.8214 | 530.22
2014-01-07 | 13:45 | 36105 | 55.47 | 17.658 | 30.045 | 36.8 | 3.205 | 0.46 | 7.11 | 17.91 | 169.7768 | 530.67
2014-01-07 | 14:00 | 36120 | 55.47 | 17.657 | 30.036 | 36.7 | 3.205 | 0.46 | 7.11 | 17.92 | 169.8484 | 531.82
2014-01-07 | 14:15 | 36135 | 55.45 | 17.67 | 30.043 | 36.8 | 3.176 | 0.46 | 7.11 | 17.92 | 169.8466 | 530.05
2014-01-07 | 14:30 | 36150 | 55.46 | 17.678 | 30.048 | 36.7 | 3.176 | 0.46 | 7.11 | 17.92 | 169.796 | 528.9
2014-01-07 | 14:45 | 36165 | 55.47 | 17.68 | 30.047 | 36.7 | 3.205 | 0.46 | 7.11 | 17.91 | 169.7743 | 530.05
2014-01-07 | 15:00 | 36180 | 55.46 | 17.685 | 30.046 | 36.7 | 3.205 | 0.46 | 7.11 | 17.92 | 169.8111 | 529.87
2014-01-07 | 15:15 | 36195 | 55.46 | 17.693 | 30.057 | 36.9 | 3.205 | 0.46 | 7.11 | 17.92 | 169.7399 | 529.17
2014-01-07 | 15:30 | 36210 | 55.45 | 17.703 | 30.068 | 36.7 | 3.176 | 0.46 | 7.11 | 17.92 | 169.7158 | 529.52
2014-01-07 | 15:45 | 36225 | 55.46 | 17.703 | 30.065 | 36.9 | 3.205 | 0.46 | 7.11 | 17.92 | 169.7147 | 529.87
2014-01-07 | 16:00 | 36240 | 55.46 | 17.709 | 30.066 | 36.7 | 3.205 | 0.46 | 7.11 | 17.92 | 169.7019 | 528.64
2014-01-07 | 16:15 | 36255 | 55.46 | 17.714 | 30.068 | 36.7 | 3.176 | 0.46 | 7.11 | 17.92 | 169.6774 | 529.25
2014-01-07 | 16:30 | 36270 | 55.46 | 17.716 | 30.065 | 36.8 | 3.235 | 0.46 | 7.11 | 17.92 | 169.695 | 529.17
2014-01-07 | 16:45 | 36285 | 55.46 | 17.721 | 30.062 | 37 | 3.205 | 0.46 | 7.11 | 17.92 | 169.7243 | 530.49
2014-01-07 | 17:00 | 36300 | 55.47 | 17.727 | 30.07 | 36.7 | 3.205 | 0.46 | 7.11 | 17.91 | 169.6458 | 528.9
2014-01-07 | 17:15 | 36315 | 55.45 | 17.732 | 30.073 | 36.7 | 3.205 | 0.46 | 7.11 | 17.93 | 169.6953 | 527.67
2014-01-07 | 17:30 | 36330 | 55.45 | 17.737 | 30.077 | 36.7 | 3.235 | 0.46 | 7.11 | 17.92 | 169.6508 | 526.8
2014-01-07 | 17:45 | 36345 | 55.46 | 17.739 | 30.079 | 36.7 | 3.235 | 0.46 | 7.11 | 17.92 | 169.6364 | 529.69
2014-01-07 | 18:00 | 36360 | 55.47 | 17.741 | 30.078 | 36.7 | 3.205 | 0.46 | 7.11 | 17.91 | 169.5966 | 529.25
2014-01-07 | 18:15 | 36375 | 55.45 | 17.749 | 30.086 | 36.7 | 3.205 | 0.46 | 7.11 | 17.92 | 169.5957 | 526.89
2014-01-07 | 18:30 | 36390 | 55.46 | 17.75 | 30.09 | 37.1 | 3.176 | 0.46 | 7.12 | 17.92 | 169.5453 | 529.69
2014-01-07 | 18:45 | 36405 | 55.46 | 17.754 | 30.1 | 36.7 | 3.205 | 0.46 | 7.11 | 17.92 | 169.4936 | 529.69
2014-01-07 | 19:00 | 36420 | 55.46 | 17.762 | 30.112 | 36.7 | 3.176 | 0.46 | 7.11 | 17.92 | 169.4175 | 529.61
2014-01-07 | 19:15 | 36435 | 55.46 | 17.764 | 30.118 | 36.7 | 3.205 | 0.46 | 7.11 | 17.92 | 169.4062 | 529.34
2014-01-07 | 19:30 | 36450 | 55.46 | 17.765 | 30.121 | 36.7 | 3.205 | 0.46 | 7.12 | 17.92 | 169.3877 | 530.4
2014-01-07 | 19:45 | 36465 | 55.46 | 17.768 | 30.126 | 36.7 | 3.205 | 0.46 | 7.12 | 17.92 | 169.3656 | 529.08
2014-01-07 | 20:00 | 36480 | 55.45 | 17.772 | 30.134 | 36.7 | 3.176 | 0.46 | 7.11 | 17.92 | 169.3254 | 527.5
2014-01-07 | 20:15 | 36495 | 55.46 | 17.772 | 30.133 | 36.8 | 3.176 | 0.46 | 7.12 | 17.92 | 169.31 | 528.02
2014-01-07 | 20:30 | 36510 | 55.47 | 17.773 | 30.131 | 36.7 | 3.235 | 0.46 | 7.12 | 17.92 | 169.3039 | 528.81
2014-01-07 | 20:45 | 36525 | 55.46 | 17.775 | 30.135 | 36.8 | 3.176 | 0.46 | 7.11 | 17.92 | 169.2974 | 529.96
2014-01-07 | 21:00 | 36540 | 55.47 | 17.78 | 30.145 | 36.8 | 3.205 | 0.46 | 7.12 | 17.91 | 169.2052 | 528.99
2014-01-07 | 21:15 | 36555 | 55.46 | 17.78 | 30.149 | 36.8 | 3.205 | 0.46 | 7.11 | 17.92 | 169.2352 | 527.41
2014-01-07 | 21:30 | 36570 | 55.46 | 17.782 | 30.154 | 36.7 | 3.176 | 0.46 | 7.12 | 17.92 | 169.2038 | 530.75
2014-01-07 | 21:45 | 36585 | 55.46 | 17.783 | 30.161 | 36.9 | 3.176 | 0.46 | 7.12 | 17.92 | 169.144 | 530.22
2014-01-07 | 22:00 | 36600 | 55.46 | 17.785 | 30.167 | 37.7 | 3.205 | 0.46 | 7.12 | 17.92 | 169.121 | 530.67
2014-01-07 | 22:15 | 36615 | 55.46 | 17.785 | 30.168 | 36.8 | 3.176 | 0.46 | 7.12 | 17.92 | 169.1022 | 528.55
2014-01-07 | 22:30 | 36630 | 55.46 | 17.785 | 30.168 | 36.7 | 3.176 | 0.46 | 7.12 | 17.92 | 169.101 | 528.81
2014-01-07 | 22:45 | 36645 | 55.46 | 17.787 | 30.171 | 36.7 | 3.205 | 0.46 | 7.12 | 17.92 | 169.1014 | 530.05
2014-01-07 | 23:00 | 36660 | 55.47 | 17.788 | 30.173 | 36.8 | 3.176 | 0.46 | 7.12 | 17.91 | 169.0599 | 528.29
2014-01-07 | 23:15 | 36675 | 55.46 | 17.792 | 30.172 | 36.7 | 3.205 | 0.46 | 7.12 | 17.92 | 169.0819 | 529.78
2014-01-07 | 23:30 | 36690 | 55.45 | 17.796 | 30.179 | 36.7 | 3.205 | 0.46 | 7.12 | 17.92 | 169.0846 | 529.96
2014-01-07 | 23:45 | 36705 | 55.46 | 17.796 | 30.18 | 36.9 | 3.176 | 0.46 | 7.12 | 17.92 | 169.061 | 530.58
2014-01-08 | 0:00 | 36720 | 55.47 | 17.8 | 30.181 | 36.7 | 3.205 | 0.46 | 7.12 | 17.91 | 169.0006 | 529.08
2014-01-08 | 0:15 | 36735 | 55.47 | 17.798 | 30.175 | 36.8 | 3.205 | 0.46 | 7.12 | 17.91 | 169.0432 | 529.61
2014-01-08 | 0:30 | 36750 | 55.46 | 17.803 | 30.179 | 36.7 | 3.176 | 0.46 | 7.12 | 17.92 | 169.05 | 529.96
2014-01-08 | 0:45 | 36765 | 55.47 | 17.806 | 30.182 | 36.7 | 3.205 | 0.46 | 7.12 | 17.91 | 168.9971 | 528.81
2014-01-08 | 1:00 | 36780 | 55.47 | 17.811 | 30.19 | 36.7 | 3.205 | 0.46 | 7.12 | 17.91 | 168.9489 | 530.4
2014-01-08 | 1:15 | 36795 | 55.46 | 17.814 | 30.201 | 36.8 | 3.205 | 0.46 | 7.11 | 17.92 | 168.9356 | 529.87
2014-01-08 | 1:30 | 36810 | 55.46 | 17.818 | 30.209 | 36.7 | 3.176 | 0.46 | 7.12 | 17.92 | 168.8662 | 528.02
2014-01-08 | 1:45 | 36825 | 55.46 | 17.818 | 30.213 | 37.1 | 3.176 | 0.46 | 7.12 | 17.92 | 168.859 | 528.37
2014-01-08 | 2:00 | 36840 | 55.46 | 17.818 | 30.211 | 36.8 | 3.176 | 0.46 | 7.12 | 17.92 | 168.8716 | 529.08
2014-01-08 | 2:15 | 36855 | 55.46 | 17.823 | 30.217 | 37 | 3.176 | 0.46 | 7.12 | 17.92 | 168.847 | 531.55
2014-01-08 | 2:30 | 36870 | 55.45 | 17.825 | 30.221 | 36.9 | 3.176 | 0.46 | 7.12 | 17.92 | 168.8377 | 528.64
2014-01-08 | 2:45 | 36885 | 55.46 | 17.829 | 30.231 | 38.1 | 3.205 | 0.46 | 7.12 | 17.92 | 168.7644 | 529.08
2014-01-08 | 3:00 | 36900 | 55.47 | 17.831 | 30.233 | 36.9 | 3.176 | 0.46 | 7.12 | 17.92 | 168.7241 | 528.29
2014-01-08 | 3:15 | 36915 | 55.47 | 17.834 | 30.235 | 37.1 | 3.205 | 0.46 | 7.12 | 17.92 | 168.7142 | 529.34
2014-01-08 | 3:30 | 36930 | 55.47 | 17.834 | 30.234 | 36.7 | 3.176 | 0.46 | 7.12 | 17.91 | 168.7006 | 529.52
2014-01-08 | 3:45 | 36945 | 55.46 | 17.836 | 30.229 | 36.7 | 3.205 | 0.46 | 7.12 | 17.92 | 168.7603 | 530.4
2014-01-08 | 4:00 | 36960 | 55.47 | 17.841 | 30.234 | 36.8 | 3.205 | 0.46 | 7.12 | 17.91 | 168.7073 | 529.34
2014-01-08 | 4:15 | 36975 | 55.46 | 17.841 | 30.23 | 36.7 | 3.205 | 0.46 | 7.12 | 17.92 | 168.7498 | 530.31
2014-01-08 | 4:30 | 36990 | 55.46 | 17.844 | 30.233 | 36.8 | 3.205 | 0.46 | 7.12 | 17.92 | 168.7494 | 527.5
2014-01-08 | 4:45 | 37005 | 55.46 | 17.848 | 30.232 | 36.7 | 3.205 | 0.46 | 7.12 | 17.92 | 168.7405 | 529.43
2014-01-08 | 5:00 | 37020 | 55.46 | 17.851 | 30.231 | 36.7 | 3.176 | 0.46 | 7.12 | 17.92 | 168.741 | 527.59
2014-01-08 | 5:15 | 37035 | 55.46 | 17.854 | 30.232 | 36.8 | 3.205 | 0.46 | 7.12 | 17.92 | 168.7393 | 529.96
2014-01-08 | 5:30 | 37050 | 55.47 | 17.859 | 30.24 | 36.7 | 3.176 | 0.46 | 7.12 | 17.91 | 168.672 | 528.46
2014-01-08 | 5:45 | 37065 | 55.46 | 17.861 | 30.241 | 36.7 | 3.205 | 0.46 | 7.12 | 17.92 | 168.6883 | 529.87
2014-01-08 | 6:00 | 37080 | 55.46 | 17.867 | 30.251 | 36.8 | 3.205 | 0.46 | 7.12 | 17.92 | 168.6397 | 530.93
2014-01-08 | 6:15 | 37095 | 55.47 | 17.867 | 30.256 | 36.7 | 3.176 | 0.46 | 7.12 | 17.91 | 168.5777 | 529.17
2014-01-08 | 6:30 | 37110 | 55.46 | 17.872 | 30.263 | 36.8 | 3.205 | 0.46 | 7.12 | 17.92 | 168.5921 | 530.67
2014-01-08 | 6:45 | 37125 | 55.47 | 17.874 | 30.266 | 36.7 | 3.205 | 0.46 | 7.12 | 17.91 | 168.5332 | 526.28
2014-01-08 | 7:00 | 37140 | 55.46 | 17.876 | 30.272 | 36.7 | 3.205 | 0.46 | 7.12 | 17.92 | 168.5246 | 529.25
2014-01-08 | 7:15 | 37155 | 55.46 | 17.877 | 30.276 | 36.7 | 3.205 | 0.46 | 7.12 | 17.92 | 168.5069 | 529.08
2014-01-08 | 7:30 | 37170 | 55.47 | 17.877 | 30.275 | 36.8 | 3.205 | 0.46 | 7.12 | 17.91 | 168.4777 | 529.52
2014-01-08 | 7:45 | 37185 | 55.46 | 17.88 | 30.279 | 36.8 | 3.176 | 0.46 | 7.12 | 17.92 | 168.4732 | 530.84
2014-01-08 | 8:00 | 37200 | 55.45 | 17.884 | 30.285 | 36.7 | 3.176 | 0.46 | 7.12 | 17.92 | 168.4699 | 531.2
2014-01-08 | 8:15 | 37215 | 55.46 | 17.889 | 30.299 | 36.7 | 3.176 | 0.46 | 7.12 | 17.92 | 168.3771 | 528.46
2014-01-08 | 8:30 | 37230 | 55.45 | 17.885 | 30.296 | 36.7 | 3.205 | 0.46 | 7.12 | 17.92 | 168.4087 | 528.46
2014-01-08 | 8:45 | 37245 | 55.46 | 17.889 | 30.304 | 36.7 | 3.176 | 0.46 | 7.12 | 17.92 | 168.3476 | 531.11
2014-01-08 | 9:00 | 37260 | 55.46 | 17.889 | 30.307 | 36.7 | 3.205 | 0.46 | 7.12 | 17.92 | 168.3134 | 529.34
2014-01-08 | 9:15 | 37275 | 55.46 | 17.892 | 30.312 | 36.8 | 3.205 | 0.46 | 7.12 | 17.92 | 168.3109 | 529.43
2014-01-08 | 9:30 | 37290 | 55.48 | 17.892 | 30.319 | 36.7 | 3.205 | 0.46 | 7.12 | 17.91 | 168.1966 | 528.9
2014-01-08 | 9:45 | 37305 | 55.44 | 17.892 | 30.32 | 36.8 | 3.205 | 0.46 | 7.12 | 17.93 | 168.311 | 529.61
2014-01-08 | 10:00 | 37320 | 55.45 | 17.892 | 30.327 | 36.7 | 3.176 | 0.46 | 7.12 | 17.92 | 168.2347 | 529.69
2014-01-08 | 10:15 | 37335 | 55.45 | 17.889 | 30.324 | 36.8 | 3.235 | 0.46 | 7.12 | 17.92 | 168.2585 | 528.64
2014-01-08 | 10:30 | 37350 | 55.46 | 17.892 | 30.327 | 37 | 3.176 | 0.46 | 7.12 | 17.92 | 168.2077 | 528.29
2014-01-08 | 10:45 | 37365 | 55.46 | 17.89 | 30.327 | 36.7 | 3.176 | 0.46 | 7.12 | 17.92 | 168.2006 | 528.37
2014-01-08 | 11:00 | 37380 | 55.46 | 17.885 | 30.323 | 36.7 | 3.176 | 0.46 | 7.12 | 17.92 | 168.2295 | 529.08
2014-01-08 | 11:15 | 37395 | 55.45 | 17.879 | 30.311 | 36.9 | 3.205 | 0.46 | 7.12 | 17.92 | 168.3211 | 528.99
2014-01-08 | 11:30 | 37410 | 55.45 | 17.872 | 30.295 | 36.7 | 3.205 | 0.46 | 7.12 | 17.92 | 168.4159 | 527.06
2014-01-08 | 11:45 | 37425 | 55.47 | 17.866 | 30.28 | 36.8 | 3.205 | 0.46 | 7.12 | 17.91 | 168.4557 | 529.96
2014-01-08 | 12:00 | 37440 | 55.47 | 17.869 | 30.271 | 36.8 | 3.176 | 0.46 | 7.12 | 17.92 | 168.5091 | 528.9
2014-01-08 | 12:15 | 37455 | 55.46 | 17.867 | 30.263 | 36.7 | 3.176 | 0.46 | 7.12 | 17.92 | 168.5759 | 529.87
2014-01-08 | 12:30 | 37470 | 55.48 | 17.869 | 30.259 | 36.7 | 3.176 | 0.46 | 7.12 | 17.91 | 168.5504 | 527.67
2014-01-08 | 12:45 | 37485 | 55.46 | 17.872 | 30.257 | 36.7 | 3.205 | 0.46 | 7.12 | 17.92 | 168.599 | 529.96
2014-01-08 | 13:00 | 37500 | 55.46 | 17.877 | 30.255 | 36.7 | 3.205 | 0.46 | 7.12 | 17.92 | 168.6113 | 530.49
2014-01-08 | 13:15 | 37515 | 55.47 | 17.88 | 30.253 | 36.7 | 3.176 | 0.46 | 7.12 | 17.91 | 168.6012 | 528.29
2014-01-08 | 13:30 | 37530 | 55.46 | 17.882 | 30.249 | 36.7 | 3.176 | 0.46 | 7.12 | 17.92 | 168.654 | 529.08
2014-01-08 | 13:45 | 37545 | 55.46 | 17.884 | 30.245 | 37.8 | 3.176 | 0.46 | 7.12 | 17.92 | 168.6658 | 530.49
2014-01-08 | 14:00 | 37560 | 55.47 | 17.889 | 30.244 | 36.7 | 3.205 | 0.46 | 7.12 | 17.91 | 168.6579 | 528.81
2014-01-08 | 14:15 | 37575 | 55.46 | 17.892 | 30.243 | 37.1 | 3.205 | 0.46 | 7.12 | 17.92 | 168.6832 | 530.67
2014-01-08 | 14:30 | 37590 | 55.46 | 17.895 | 30.24 | 37.2 | 3.205 | 0.46 | 7.12 | 17.92 | 168.7099 | 528.55
2014-01-08 | 14:45 | 37605 | 55.45 | 17.897 | 30.239 | 36.9 | 3.176 | 0.46 | 7.12 | 17.93 | 168.7502 | 529.69
2014-01-08 | 15:00 | 37620 | 55.46 | 17.9 | 30.237 | 36.7 | 3.205 | 0.46 | 7.12 | 17.92 | 168.7153 | 530.93
2014-01-08 | 15:15 | 37635 | 55.45 | 17.9 | 30.232 | 36.8 | 3.205 | 0.46 | 7.12 | 17.92 | 168.7647 | 526.89
2014-01-08 | 15:30 | 37650 | 55.47 | 17.907 | 30.237 | 36.7 | 3.205 | 0.46 | 7.12 | 17.91 | 168.6968 | 526.97
2014-01-08 | 15:45 | 37665 | 55.45 | 17.903 | 30.229 | 36.8 | 3.176 | 0.46 | 7.12 | 17.92 | 168.79 | 530.75
2014-01-08 | 16:00 | 37680 | 55.46 | 17.907 | 30.228 | 36.7 | 3.205 | 0.46 | 7.12 | 17.92 | 168.7627 | 528.73
2014-01-08 | 16:15 | 37695 | 55.45 | 17.907 | 30.224 | 36.9 | 3.205 | 0.46 | 7.12 | 17.92 | 168.8183 | 530.67
2014-01-08 | 16:30 | 37710 | 55.46 | 17.91 | 30.23 | 39.2 | 3.205 | 0.46 | 7.12 | 17.92 | 168.7479 | 529.96
2014-01-08 | 16:45 | 37725 | 55.46 | 17.915 | 30.239 | 36.9 | 3.176 | 0.46 | 7.12 | 17.92 | 168.7116 | 528.9
2014-01-08 | 17:00 | 37740 | 55.46 | 17.912 | 30.241 | 37.5 | 3.176 | 0.46 | 7.12 | 17.92 | 168.6846 | 529.69
2014-01-08 | 17:15 | 37755 | 55.46 | 17.913 | 30.246 | 37.1 | 3.176 | 0.46 | 7.12 | 17.92 | 168.6658 | 527.94
2014-01-08 | 17:30 | 37770 | 55.46 | 17.912 | 30.247 | 36.9 | 3.176 | 0.46 | 7.12 | 17.92 | 168.6695 | 526.36
2014-01-08 | 17:45 | 37785 | 55.47 | 17.908 | 30.241 | 39.1 | 3.176 | 0.46 | 7.12 | 17.92 | 168.6803 | 528.46
2014-01-08 | 18:00 | 37800 | 55.46 | 17.912 | 30.249 | 36.9 | 3.176 | 0.46 | 7.12 | 17.92 | 168.6711 | 531.02
2014-01-08 | 18:15 | 37815 | 55.46 | 17.912 | 30.252 | 36.9 | 3.205 | 0.46 | 7.12 | 17.92 | 168.6232 | 527.15
2014-01-08 | 18:30 | 37830 | 55.46 | 17.903 | 30.242 | 36.8 | 3.205 | 0.46 | 7.12 | 17.92 | 168.7058 | 527.94
2014-01-08 | 18:45 | 37845 | 55.48 | 17.907 | 30.248 | 36.9 | 3.176 | 0.46 | 7.12 | 17.91 | 168.6081 | 524.89
2014-01-08 | 19:00 | 37860 | 55.45 | 17.907 | 30.253 | 36.8 | 3.205 | 0.46 | 7.12 | 17.92 | 168.6539 | 526.45
2014-01-08 | 19:15 | 37875 | 55.46 | 17.907 | 30.257 | 36.8 | 3.176 | 0.46 | 7.12 | 17.92 | 168.6104 | 529.96
2014-01-08 | 19:30 | 37890 | 55.45 | 17.903 | 30.253 | 37.4 | 3.176 | 0.46 | 7.12 | 17.92 | 168.6598 | 530.22
2014-01-08 | 19:45 | 37905 | 55.46 | 17.905 | 30.26 | 37 | 3.176 | 0.46 | 7.12 | 17.92 | 168.5812 | 529.69
2014-01-08 | 20:00 | 37920 | 55.47 | 17.902 | 30.259 | 36.8 | 3.176 | 0.46 | 7.12 | 17.92 | 168.5779 | 529.52
2014-01-08 | 20:15 | 37935 | 55.47 | 17.899 | 30.256 | 37.2 | 3.205 | 0.46 | 7.12 | 17.92 | 168.5954 | 529.78
2014-01-08 | 20:30 | 37950 | 55.46 | 17.9 | 30.256 | 36.8 | 3.205 | 0.46 | 7.12 | 17.92 | 168.6279 | 526.63
2014-01-08 | 20:45 | 37965 | 55.46 | 17.895 | 30.248 | 37.3 | 3.176 | 0.46 | 7.12 | 17.92 | 168.651 | 529.43
2014-01-08 | 21:00 | 37980 | 55.46 | 17.897 | 30.251 | 36.7 | 3.205 | 0.46 | 7.12 | 17.92 | 168.6375 | 530.05
2014-01-08 | 21:15 | 37995 | 55.47 | 17.899 | 30.255 | 36.8 | 3.176 | 0.46 | 7.12 | 17.91 | 168.5859 | 531.11
2014-01-08 | 21:30 | 38010 | 55.45 | 17.9 | 30.256 | 36.8 | 3.205 | 0.46 | 7.12 | 17.92 | 168.6304 | 527.76
2014-01-08 | 21:45 | 38025 | 55.46 | 17.898 | 30.256 | 36.8 | 3.205 | 0.46 | 7.12 | 17.92 | 168.6095 | 529.96
2014-01-08 | 22:00 | 38040 | 55.46 | 17.897 | 30.253 | 36.8 | 3.176 | 0.46 | 7.12 | 17.92 | 168.6311 | 528.29
2014-01-08 | 22:15 | 38055 | 55.47 | 17.897 | 30.25 | 36.8 | 3.176 | 0.46 | 7.12 | 17.91 | 168.6059 | 529.69
2014-01-08 | 22:30 | 38070 | 55.46 | 17.897 | 30.249 | 36.7 | 3.176 | 0.46 | 7.12 | 17.92 | 168.6656 | 527.94
2014-01-08 | 22:45 | 38085 | 55.47 | 17.899 | 30.25 | 36.8 | 3.205 | 0.46 | 7.12 | 17.91 | 168.6162 | 528.99
2014-01-08 | 23:00 | 38100 | 55.47 | 17.899 | 30.251 | 36.8 | 3.176 | 0.46 | 7.12 | 17.91 | 168.6195 | 526.54
2014-01-08 | 23:15 | 38115 | 55.47 | 17.899 | 30.247 | 36.9 | 3.205 | 0.46 | 7.12 | 17.91 | 168.63 | 528.9
2014-01-08 | 23:30 | 38130 | 55.46 | 17.9 | 30.245 | 36.8 | 3.176 | 0.46 | 7.12 | 17.92 | 168.6617 | 529.61
2014-01-08 | 23:45 | 38145 | 55.46 | 17.9 | 30.245 | 36.8 | 3.176 | 0.46 | 7.12 | 17.92 | 168.662 | 527.67
2014-01-09 | 0:00 | 38160 | 55.47 | 17.899 | 30.24 | 36.7 | 3.205 | 0.46 | 7.12 | 17.92 | 168.6866 | 530.22
2014-01-09 | 0:15 | 38175 | 55.48 | 17.902 | 30.241 | 36.8 | 3.205 | 0.46 | 7.12 | 17.91 | 168.6476 | 531.29
2014-01-09 | 0:30 | 38190 | 55.47 | 17.902 | 30.24 | 36.8 | 3.205 | 0.46 | 7.12 | 17.92 | 168.687 | 527.85
2014-01-09 | 0:45 | 38205 | 55.46 | 17.907 | 30.243 | 36.8 | 3.176 | 0.46 | 7.12 | 17.92 | 168.6914 | 529.08
2014-01-09 | 1:00 | 38220 | 55.47 | 17.907 | 30.245 | 36.8 | 3.205 | 0.46 | 7.12 | 17.91 | 168.6572 | 530.4
2014-01-09 | 1:15 | 38235 | 55.47 | 17.908 | 30.25 | 36.8 | 3.205 | 0.46 | 7.12 | 17.91 | 168.6272 | 529.87
2014-01-09 | 1:30 | 38250 | 55.46 | 17.912 | 30.252 | 37.9 | 3.176 | 0.46 | 7.12 | 17.92 | 168.6288 | 530.49
2014-01-09 | 1:45 | 38265 | 55.47 | 17.913 | 30.257 | 36.9 | 3.205 | 0.46 | 7.12 | 17.91 | 168.579 | 526.63
2014-01-09 | 2:00 | 38280 | 55.46 | 17.913 | 30.259 | 36.8 | 3.205 | 0.46 | 7.12 | 17.92 | 168.5903 | 527.85
2014-01-09 | 2:15 | 38295 | 55.47 | 17.915 | 30.263 | 36.9 | 3.176 | 0.46 | 7.12 | 17.91 | 168.553 | 532.17
2014-01-09 | 2:30 | 38310 | 55.46 | 17.917 | 30.267 | 36.8 | 3.176 | 0.46 | 7.12 | 17.92 | 168.5441 | 527.15
2014-01-09 | 2:45 | 38325 | 55.46 | 17.918 | 30.268 | 36.8 | 3.176 | 0.46 | 7.12 | 17.92 | 168.5352 | 529.52
2014-01-09 | 3:00 | 38340 | 55.47 | 17.918 | 30.27 | 36.9 | 3.176 | 0.46 | 7.12 | 17.92 | 168.5154 | 528.55
2014-01-09 | 3:15 | 38355 | 55.48 | 17.923 | 30.277 | 36.8 | 3.205 | 0.46 | 7.12 | 17.91 | 168.447 | 530.49
2014-01-09 | 3:30 | 38370 | 55.47 | 17.923 | 30.281 | 36.7 | 3.176 | 0.46 | 7.12 | 17.91 | 168.4336 | 528.81
2014-01-09 | 3:45 | 38385 | 55.47 | 17.923 | 30.282 | 36.8 | 3.176 | 0.46 | 7.12 | 17.91 | 168.4312 | 530.05
2014-01-09 | 4:00 | 38400 | 55.47 | 17.925 | 30.282 | 36.7 | 3.176 | 0.46 | 7.12 | 17.91 | 168.4352 | 528.37
2014-01-09 | 4:15 | 38415 | 55.47 | 17.927 | 30.284 | 36.8 | 3.205 | 0.46 | 7.12 | 17.91 | 168.4135 | 527.5
2014-01-09 | 4:30 | 38430 | 55.46 | 17.93 | 30.289 | 36.8 | 3.205 | 0.46 | 7.12 | 17.92 | 168.4227 | 528.81
2014-01-09 | 4:45 | 38445 | 55.46 | 17.93 | 30.291 | 36.8 | 3.205 | 0.46 | 7.12 | 17.92 | 168.4173 | 528.64
2014-01-09 | 5:00 | 38460 | 55.47 | 17.932 | 30.293 | 36.8 | 3.176 | 0.46 | 7.12 | 17.91 | 168.3749 | 529.69
2014-01-09 | 5:15 | 38475 | 55.47 | 17.932 | 30.295 | 36.8 | 3.205 | 0.46 | 7.12 | 17.91 | 168.3552 | 526.45
2014-01-09 | 5:30 | 38490 | 55.47 | 17.936 | 30.301 | 36.8 | 3.205 | 0.46 | 7.12 | 17.91 | 168.3202 | 528.81
2014-01-09 | 5:45 | 38505 | 55.48 | 17.938 | 30.307 | 36.8 | 3.176 | 0.46 | 7.12 | 17.91 | 168.2653 | 527.67
2014-01-09 | 6:00 | 38520 | 55.46 | 17.938 | 30.311 | 36.8 | 3.205 | 0.46 | 7.12 | 17.92 | 168.3152 | 530.31
2014-01-09 | 6:15 | 38535 | 55.47 | 17.938 | 30.309 | 36.9 | 3.176 | 0.46 | 7.12 | 17.91 | 168.2937 | 529.08
2014-01-09 | 6:30 | 38550 | 55.46 | 17.943 | 30.317 | 36.8 | 3.176 | 0.46 | 7.12 | 17.92 | 168.2731 | 529.78
2014-01-09 | 6:45 | 38565 | 55.47 | 17.943 | 30.322 | 36.8 | 3.176 | 0.46 | 7.12 | 17.91 | 168.215 | 528.55
2014-01-09 | 7:00 | 38580 | 55.46 | 17.946 | 30.327 | 36.8 | 3.205 | 0.46 | 7.12 | 17.92 | 168.2204 | 529.52
2014-01-09 | 7:15 | 38595 | 55.46 | 17.948 | 30.334 | 36.8 | 3.176 | 0.46 | 7.12 | 17.92 | 168.1649 | 529.43
2014-01-09 | 7:30 | 38610 | 55.47 | 17.951 | 30.339 | 36.8 | 3.205 | 0.46 | 7.12 | 17.91 | 168.1248 | 529.34
2014-01-09 | 7:45 | 38625 | 55.45 | 17.953 | 30.347 | 36.8 | 3.205 | 0.46 | 7.12 | 17.92 | 168.1209 | 529.34
2014-01-09 | 8:00 | 38640 | 55.47 | 17.955 | 30.355 | 37 | 3.205 | 0.46 | 7.12 | 17.92 | 168.0385 | 530.14
2014-01-09 | 8:15 | 38655 | 55.47 | 17.956 | 30.362 | 36.8 | 3.205 | 0.46 | 7.12 | 17.92 | 167.9994 | 526.97
2014-01-09 | 8:30 | 38670 | 55.46 | 17.959 | 30.373 | 36.8 | 3.205 | 0.46 | 7.12 | 17.92 | 167.9671 | 530.67
2014-01-09 | 8:45 | 38685 | 55.47 | 17.959 | 30.378 | 36.8 | 3.176 | 0.46 | 7.12 | 17.91 | 167.9054 | 529.25
2014-01-09 | 9:00 | 38700 | 55.45 | 17.963 | 30.387 | 36.8 | 3.176 | 0.46 | 7.12 | 17.92 | 167.8978 | 531.02
2014-01-09 | 9:15 | 38715 | 55.47 | 17.963 | 30.393 | 36.8 | 3.205 | 0.46 | 7.12 | 17.91 | 167.816 | 530.22
2014-01-09 | 9:30 | 38730 | 55.46 | 17.966 | 30.401 | 36.8 | 3.205 | 0.46 | 7.12 | 17.92 | 167.7939 | 528.64
2014-01-09 | 9:45 | 38745 | 55.47 | 17.964 | 30.4 | 36.8 | 3.176 | 0.46 | 7.12 | 17.92 | 167.7854 | 528.73
2014-01-09 | 10:00 | 38760 | 55.46 | 17.968 | 30.401 | 36.8 | 3.205 | 0.46 | 7.12 | 17.92 | 167.7964 | 529.34
2014-01-09 | 10:15 | 38775 | 55.45 | 17.969 | 30.405 | 36.8 | 3.176 | 0.46 | 7.12 | 17.92 | 167.8141 | 530.58
2014-01-09 | 10:30 | 38790 | 55.46 | 17.969 | 30.407 | 36.9 | 3.205 | 0.46 | 7.12 | 17.92 | 167.7664 | 528.9
2014-01-09 | 10:45 | 38805 | 55.46 | 17.971 | 30.406 | 36.8 | 3.176 | 0.46 | 7.12 | 17.92 | 167.7626 | 528.2
2014-01-09 | 11:00 | 38820 | 55.45 | 17.966 | 30.397 | 38.2 | 3.205 | 0.46 | 7.12 | 17.92 | 167.8413 | 529.17
2014-01-09 | 11:15 | 38835 | 55.46 | 17.899 | 30.392 | 1505 | 3.176 | 0.46 | 7.12 | 17.92 | 167.8453 | 530.75
2014-01-09 | 11:30 | 38850 | 55.46 | 17.912 | 30.38 | 656.7 | 3.205 | 0.46 | 7.12 | 17.92 | 167.9142 | 530.05
2014-01-09 | 11:45 | 38865 | 55.46 | 17.912 | 30.368 | 353.7 | 3.205 | 0.46 | 7.12 | 17.92 | 167.983 | 529.17
2014-01-09 | 12:00 | 38880 | 55.45 | 17.915 | 30.363 | 175.5 | 3.176 | 0.46 | 7.12 | 17.92 | 168.0433 | 528.55
2014-01-09 | 12:15 | 38895 | 55.45 | 17.915 | 30.354 | 93.7 | 3.205 | 0.46 | 7.12 | 17.92 | 168.0818 | 528.37
2014-01-09 | 12:30 | 38910 | 55.45 | 17.915 | 30.346 | 61.2 | 3.205 | 0.46 | 7.12 | 17.92 | 168.1359 | 528.11
2014-01-09 | 12:45 | 38925 | 55.45 | 17.917 | 30.34 | 52.7 | 3.205 | 0.46 | 7.12 | 17.92 | 168.171 | 528.29
2014-01-09 | 13:00 | 38940 | 55.46 | 17.917 | 30.334 | 43.8 | 3.205 | 0.46 | 7.12 | 17.92 | 168.1642 | 528.02
2014-01-09 | 13:15 | 38955 | 55.46 | 17.92 | 30.333 | 41.5 | 3.176 | 0.46 | 7.12 | 17.92 | 168.1884 | 528.2
2014-01-09 | 13:30 | 38970 | 55.46 | 17.92 | 30.33 | 38.2 | 3.176 | 0.46 | 7.12 | 17.92 | 168.2129 | 528.46
2014-01-09 | 13:45 | 38985 | 55.45 | 17.92 | 30.324 | 39.8 | 3.205 | 0.46 | 7.12 | 17.92 | 168.2661 | 527.06
2014-01-09 | 14:00 | 39000 | 55.45 | 17.923 | 30.325 | 45.8 | 3.205 | 0.46 | 7.12 | 17.92 | 168.2407 | 525.76
2014-01-09 | 14:15 | 39015 | 55.47 | 17.925 | 30.323 | 41.8 | 3.205 | 0.46 | 7.12 | 17.91 | 168.2021 | 527.24
2014-01-09 | 14:30 | 39030 | 55.46 | 17.928 | 30.327 | 41.4 | 3.176 | 0.46 | 7.12 | 17.92 | 168.2076 | 527.94
2014-01-09 | 14:45 | 39045 | 55.46 | 17.93 | 30.33 | 42.6 | 3.205 | 0.46 | 7.12 | 17.92 | 168.1818 | 528.55
2014-01-09 | 15:00 | 39060 | 55.46 | 17.931 | 30.335 | 42 | 3.176 | 0.46 | 7.12 | 17.92 | 168.1761 | 528.02
2014-01-09 | 15:15 | 39075 | 55.46 | 17.931 | 30.335 | 37.2 | 3.176 | 0.46 | 7.12 | 17.92 | 168.1673 | 527.67
2014-01-09 | 15:30 | 39090 | 55.46 | 17.935 | 30.34 | 37.1 | 3.205 | 0.46 | 7.12 | 17.92 | 168.1405 | 529.17
2014-01-09 | 15:45 | 39105 | 55.47 | 17.935 | 30.338 | 38.3 | 3.176 | 0.46 | 7.11 | 17.91 | 168.12 | 529.52
2014-01-09 | 16:00 | 39120 | 55.46 | 17.933 | 30.336 | 40.1 | 3.205 | 0.46 | 7.12 | 17.92 | 168.152 | 528.02
2014-01-09 | 16:15 | 39135 | 55.46 | 17.93 | 30.325 | 39.4 | 3.205 | 0.46 | 7.12 | 17.92 | 168.2396 | 527.06
2014-01-09 | 16:30 | 39150 | 55.47 | 17.938 | 30.333 | 36.9 | 3.176 | 0.46 | 7.12 | 17.91 | 168.1566 | 529.43
2014-01-09 | 16:45 | 39165 | 55.46 | 17.936 | 30.333 | 38.4 | 3.176 | 0.46 | 7.12 | 17.92 | 168.1697 | 528.99
2014-01-09 | 17:00 | 39180 | 55.47 | 17.94 | 30.337 | 36.9 | 3.176 | 0.46 | 7.12 | 17.91 | 168.1313 | 528.11
2014-01-09 | 17:15 | 39195 | 55.47 | 17.941 | 30.341 | 36.4 | 3.176 | 0.46 | 7.12 | 17.92 | 168.1179 | 529.52
2014-01-09 | 17:30 | 39210 | 55.46 | 17.941 | 30.339 | 36.5 | 3.176 | 0.46 | 7.12 | 17.92 | 168.1348 | 528.64
2014-01-09 | 17:45 | 39225 | 55.46 | 17.938 | 30.331 | 36.5 | 3.205 | 0.46 | 7.12 | 17.92 | 168.1803 | 528.9
2014-01-09 | 18:00 | 39240 | 55.46 | 17.938 | 30.323 | 36.4 | 3.205 | 0.46 | 7.12 | 17.92 | 168.2348 | 527.06
2014-01-09 | 18:15 | 39255 | 55.45 | 17.941 | 30.323 | 36.5 | 3.205 | 0.46 | 7.12 | 17.93 | 168.2758 | 529.34
2014-01-09 | 18:30 | 39270 | 55.46 | 17.946 | 30.33 | 36.9 | 3.176 | 0.46 | 7.12 | 17.92 | 168.1925 | 529.17
2014-01-09 | 18:45 | 39285 | 55.46 | 17.948 | 30.334 | 36.6 | 3.176 | 0.46 | 7.12 | 17.92 | 168.1753 | 527.24
2014-01-09 | 19:00 | 39300 | 55.45 | 17.948 | 30.337 | 36.4 | 3.176 | 0.46 | 7.12 | 17.92 | 168.189 | 529.87
2014-01-09 | 19:15 | 39315 | 55.46 | 17.945 | 30.329 | 36.6 | 3.205 | 0.46 | 7.12 | 17.92 | 168.1963 | 529.25
2014-01-09 | 19:30 | 39330 | 55.46 | 17.946 | 30.327 | 36.8 | 3.205 | 0.46 | 7.12 | 17.92 | 168.1997 | 526.63
2014-01-09 | 19:45 | 39345 | 55.46 | 17.95 | 30.331 | 36.9 | 3.176 | 0.46 | 7.12 | 17.92 | 168.1822 | 529.52
2014-01-09 | 20:00 | 39360 | 55.47 | 17.946 | 30.326 | 36.3 | 3.205 | 0.46 | 7.12 | 17.91 | 168.1921 | 528.2
2014-01-09 | 20:15 | 39375 | 55.46 | 17.946 | 30.322 | 36.9 | 3.176 | 0.46 | 7.12 | 17.92 | 168.2551 | 526.36
2014-01-09 | 20:30 | 39390 | 55.46 | 17.953 | 30.33 | 36.4 | 3.205 | 0.46 | 7.12 | 17.92 | 168.1981 | 529.43
2014-01-09 | 20:45 | 39405 | 55.47 | 17.958 | 30.34 | 36.5 | 3.205 | 0.46 | 7.12 | 17.91 | 168.1111 | 529.43
2014-01-09 | 21:00 | 39420 | 55.46 | 17.955 | 30.342 | 36.5 | 3.205 | 0.46 | 7.12 | 17.92 | 168.1342 | 530.67
2014-01-09 | 21:15 | 39435 | 55.47 | 17.956 | 30.341 | 37.3 | 3.176 | 0.46 | 7.12 | 17.91 | 168.1132 | 527.5
2014-01-09 | 21:30 | 39450 | 55.47 | 17.953 | 30.339 | 36.5 | 3.176 | 0.46 | 7.12 | 17.91 | 168.1207 | 528.2
2014-01-09 | 21:45 | 39465 | 55.47 | 17.959 | 30.344 | 36.3 | 3.176 | 0.46 | 7.12 | 17.91 | 168.084 | 527.59
2014-01-09 | 22:00 | 39480 | 55.46 | 17.954 | 30.34 | 36.3 | 3.176 | 0.46 | 7.12 | 17.92 | 168.1393 | 530.31
2014-01-09 | 22:15 | 39495 | 55.47 | 17.955 | 30.334 | 36.6 | 3.176 | 0.46 | 7.12 | 17.91 | 168.1464 | 530.31
2014-01-09 | 22:30 | 39510 | 55.47 | 17.953 | 30.328 | 36.3 | 3.176 | 0.46 | 7.12 | 17.91 | 168.1752 | 528.73
2014-01-09 | 22:45 | 39525 | 55.47 | 17.953 | 30.321 | 38 | 3.205 | 0.46 | 7.12 | 17.92 | 168.2282 | 524.63
2014-01-09 | 23:00 | 39540 | 55.46 | 17.956 | 30.316 | 36.7 | 3.176 | 0.46 | 7.12 | 17.92 | 168.2652 | 527.94
2014-01-09 | 23:15 | 39555 | 55.46 | 17.95 | 30.299 | 36.4 | 3.176 | 0.46 | 7.12 | 17.92 | 168.3592 | 530.05
2014-01-09 | 23:30 | 39570 | 55.47 | 17.955 | 30.296 | 36.4 | 3.176 | 0.46 | 7.12 | 17.91 | 168.3504 | 529.78
2014-01-09 | 23:45 | 39585 | 55.47 | 17.954 | 30.289 | 36.5 | 3.205 | 0.46 | 7.12 | 17.91 | 168.3902 | 529.25
2014-01-10 | 0:00 | 39600 | 55.46 | 17.958 | 30.289 | 36.7 | 3.176 | 0.46 | 7.12 | 17.92 | 168.4245 | 528.64
2014-01-10 | 0:15 | 39615 | 55.46 | 17.961 | 30.292 | 36.5 | 3.176 | 0.46 | 7.12 | 17.92 | 168.4178 | 527.24
2014-01-10 | 0:30 | 39630 | 55.47 | 17.96 | 30.289 | 37.2 | 3.205 | 0.46 | 7.12 | 17.92 | 168.4093 | 526.63
2014-01-10 | 0:45 | 39645 | 55.46 | 17.961 | 30.286 | 36.6 | 3.147 | 0.46 | 7.12 | 17.92 | 168.4315 | 528.81
2014-01-10 | 1:00 | 39660 | 55.46 | 17.958 | 30.279 | 36.5 | 3.176 | 0.46 | 7.12 | 17.92 | 168.4737 | 528.55
2014-01-10 | 1:15 | 39675 | 55.48 | 17.961 | 30.277 | 36.4 | 3.205 | 0.46 | 7.12 | 17.91 | 168.4377 | 529.25
2014-01-10 | 1:30 | 39690 | 55.47 | 17.963 | 30.276 | 37.4 | 3.176 | 0.46 | 7.12 | 17.91 | 168.4674 | 527.06
2014-01-10 | 1:45 | 39705 | 55.47 | 17.964 | 30.274 | 36.4 | 3.205 | 0.46 | 7.12 | 17.91 | 168.4805 | 528.11
2014-01-10 | 2:00 | 39720 | 55.46 | 17.963 | 30.269 | 36.4 | 3.205 | 0.46 | 7.12 | 17.92 | 168.5486 | 528.46
2014-01-10 | 2:15 | 39735 | 55.46 | 17.968 | 30.272 | 36.3 | 3.205 | 0.46 | 7.12 | 17.92 | 168.5105 | 529.17
2014-01-10 | 2:30 | 39750 | 55.46 | 17.969 | 30.278 | 36.4 | 3.205 | 0.46 | 7.12 | 17.92 | 168.4773 | 528.99
2014-01-10 | 2:45 | 39765 | 55.47 | 17.968 | 30.27 | 36.4 | 3.205 | 0.46 | 7.12 | 17.91 | 168.5144 | 529.25
2014-01-10 | 3:00 | 39780 | 55.46 | 17.964 | 30.26 | 36.4 | 3.205 | 0.46 | 7.12 | 17.92 | 168.5847 | 527.41
2014-01-10 | 3:15 | 39795 | 55.46 | 17.965 | 30.247 | 36.3 | 3.176 | 0.46 | 7.12 | 17.92 | 168.6542 | 528.99
2014-01-10 | 3:30 | 39810 | 55.48 | 17.964 | 30.238 | 36.3 | 3.205 | 0.46 | 7.12 | 17.91 | 168.6617 | 531.64
2014-01-10 | 3:45 | 39825 | 55.46 | 17.969 | 30.237 | 36.9 | 3.205 | 0.46 | 7.12 | 17.92 | 168.7203 | 526.1
2014-01-10 | 4:00 | 39840 | 55.46 | 17.969 | 30.229 | 36.3 | 3.176 | 0.46 | 7.12 | 17.92 | 168.754 | 531.02
2014-01-10 | 4:15 | 39855 | 55.47 | 17.968 | 30.219 | 36.3 | 3.176 | 0.46 | 7.12 | 17.91 | 168.7935 | 529.61
2014-01-10 | 4:30 | 39870 | 55.47 | 17.971 | 30.215 | 36.4 | 3.176 | 0.46 | 7.12 | 17.91 | 168.822 | 530.22
2014-01-10 | 4:45 | 39885 | 55.47 | 17.968 | 30.202 | 36.4 | 3.176 | 0.46 | 7.12 | 17.91 | 168.8943 | 528.29
2014-01-10 | 5:00 | 39900 | 55.46 | 17.969 | 30.199 | 36.3 | 3.176 | 0.46 | 7.12 | 17.92 | 168.927 | 530.05
2014-01-10 | 5:15 | 39915 | 55.46 | 17.971 | 30.192 | 36.5 | 3.205 | 0.46 | 7.12 | 17.92 | 168.9732 | 528.37
2014-01-10 | 5:30 | 39930 | 55.45 | 17.976 | 30.196 | 36.3 | 3.205 | 0.46 | 7.12 | 17.92 | 168.9725 | 530.31
2014-01-10 | 5:45 | 39945 | 55.46 | 17.974 | 30.192 | 36.4 | 3.176 | 0.46 | 7.12 | 17.92 | 168.9834 | 530.4
2014-01-10 | 6:00 | 39960 | 55.47 | 17.974 | 30.189 | 36.3 | 3.205 | 0.46 | 7.12 | 17.92 | 168.9756 | 526.02
2014-01-10 | 6:15 | 39975 | 55.46 | 17.981 | 30.198 | 36.3 | 3.205 | 0.46 | 7.12 | 17.92 | 168.9562 | 529.34
2014-01-10 | 6:30 | 39990 | 55.46 | 17.979 | 30.194 | 36.4 | 3.205 | 0.46 | 7.12 | 17.92 | 168.9621 | 529.78
2014-01-10 | 6:45 | 40005 | 55.47 | 17.984 | 30.206 | 36.4 | 3.176 | 0.46 | 7.12 | 17.91 | 168.8694 | 530.31
2014-01-10 | 7:00 | 40020 | 55.46 | 17.983 | 30.208 | 36.3 | 3.176 | 0.46 | 7.12 | 17.92 | 168.8827 | 527.41
2014-01-10 | 7:15 | 40035 | 55.47 | 17.981 | 30.209 | 36.4 | 3.176 | 0.46 | 7.12 | 17.91 | 168.8605 | 529.78
2014-01-10 | 7:30 | 40050 | 55.45 | 17.984 | 30.212 | 36.5 | 3.176 | 0.46 | 7.12 | 17.92 | 168.881 | 530.31
2014-01-10 | 7:45 | 40065 | 55.47 | 17.981 | 30.209 | 36.3 | 3.176 | 0.46 | 7.12 | 17.92 | 168.8631 | 528.46
2014-01-10 | 8:00 | 40080 | 55.46 | 17.981 | 30.21 | 36.5 | 3.205 | 0.46 | 7.12 | 17.92 | 168.8857 | 529.25
2014-01-10 | 8:15 | 40095 | 55.46 | 17.984 | 30.216 | 36.5 | 3.176 | 0.46 | 7.12 | 17.92 | 168.8422 | 529.52
2014-01-10 | 8:30 | 40110 | 55.46 | 17.978 | 30.203 | 36.3 | 3.205 | 0.46 | 7.12 | 17.92 | 168.9276 | 528.9
2014-01-10 | 8:45 | 40125 | 55.46 | 17.981 | 30.207 | 36.4 | 3.205 | 0.46 | 7.12 | 17.92 | 168.8784 | 530.4
2014-01-10 | 9:00 | 40140 | 55.46 | 17.979 | 30.204 | 36.4 | 3.176 | 0.46 | 7.12 | 17.92 | 168.9092 | 527.06
2014-01-10 | 9:15 | 40155 | 55.46 | 17.983 | 30.207 | 36.3 | 3.176 | 0.46 | 7.12 | 17.92 | 168.8919 | 530.14
2014-01-10 | 9:30 | 40170 | 55.47 | 17.981 | 30.203 | 36.3 | 3.176 | 0.46 | 7.12 | 17.92 | 168.8938 | 527.5
2014-01-10 | 9:45 | 40185 | 55.46 | 17.979 | 30.198 | 36.4 | 3.176 | 0.46 | 7.12 | 17.92 | 168.9539 | 528.64
2014-01-10 | 10:00 | 40200 | 55.46 | 17.978 | 30.195 | 36.3 | 3.205 | 0.46 | 7.12 | 17.92 | 168.9697 | 528.55
2014-01-10 | 10:15 | 40215 | 55.45 | 17.978 | 30.192 | 36.4 | 3.205 | 0.46 | 7.12 | 17.92 | 169.0149 | 530.67
2014-01-10 | 10:30 | 40230 | 55.45 | 17.976 | 30.184 | 36.3 | 3.176 | 0.46 | 7.12 | 17.92 | 169.0461 | 527.24
2014-01-10 | 10:45 | 40245 | 55.45 | 17.979 | 30.18 | 36.7 | 3.176 | 0.46 | 7.12 | 17.92 | 169.0629 | 530.75
2014-01-10 | 11:00 | 40260 | 55.47 | 17.976 | 30.169 | 36.4 | 3.176 | 0.46 | 7.12 | 17.91 | 169.0769 | 529.34
2014-01-10 | 11:15 | 40275 | 55.46 | 17.978 | 30.167 | 36.6 | 3.205 | 0.46 | 7.12 | 17.92 | 169.1251 | 528.99
2014-01-10 | 11:30 | 40290 | 55.47 | 17.974 | 30.155 | 36.5 | 3.176 | 0.46 | 7.12 | 17.92 | 169.168 | 528.9
2014-01-10 | 11:45 | 40305 | 55.46 | 17.976 | 30.149 | 36.4 | 3.176 | 0.46 | 7.12 | 17.92 | 169.2201 | 528.46
2014-01-10 | 12:00 | 40320 | 55.46 | 17.974 | 30.141 | 36.3 | 3.176 | 0.46 | 7.12 | 17.92 | 169.2714 | 528.64
2014-01-10 | 12:15 | 40335 | 55.47 | 17.971 | 30.129 | 36.3 | 3.205 | 0.46 | 7.12 | 17.92 | 169.3195 | 528.73
2014-01-10 | 12:30 | 40350 | 55.46 | 17.973 | 30.122 | 36.4 | 3.176 | 0.46 | 7.12 | 17.92 | 169.3653 | 528.81
2014-01-10 | 12:45 | 40365 | 55.46 | 17.976 | 30.122 | 36.3 | 3.176 | 0.46 | 7.12 | 17.92 | 169.3819 | 529.69
2014-01-10 | 13:00 | 40380 | 55.46 | 17.974 | 30.115 | 36.4 | 3.176 | 0.46 | 7.12 | 17.92 | 169.4166 | 526.45
2014-01-10 | 13:15 | 40395 | 55.46 | 17.974 | 30.107 | 36.3 | 3.205 | 0.46 | 7.12 | 17.92 | 169.4542 | 532.17
2014-01-10 | 13:30 | 40410 | 55.45 | 17.976 | 30.104 | 36.3 | 3.176 | 0.46 | 7.12 | 17.92 | 169.5113 | 528.46
2014-01-10 | 13:45 | 40425 | 55.46 | 17.978 | 30.097 | 36.3 | 3.176 | 0.46 | 7.12 | 17.92 | 169.5293 | 528.11
2014-01-10 | 14:00 | 40440 | 55.45 | 17.979 | 30.09 | 36.3 | 3.205 | 0.46 | 7.12 | 17.92 | 169.5741 | 524.2
2014-01-10 | 14:15 | 40455 | 55.46 | 17.981 | 30.083 | 36.5 | 3.205 | 0.46 | 7.12 | 17.92 | 169.6124 | 530.84
2014-01-10 | 14:30 | 40470 | 55.45 | 17.986 | 30.082 | 36.4 | 3.176 | 0.46 | 7.12 | 17.92 | 169.6245 | 527.94
2014-01-10 | 14:45 | 40485 | 55.46 | 17.986 | 30.078 | 36.5 | 3.205 | 0.46 | 7.12 | 17.92 | 169.6359 | 528.37
2014-01-10 | 15:00 | 40500 | 55.46 | 17.992 | 30.084 | 36.3 | 3.176 | 0.46 | 7.12 | 17.92 | 169.5974 | 529.25
2014-01-10 | 15:15 | 40515 | 55.46 | 17.992 | 30.084 | 36.4 | 3.176 | 0.46 | 7.12 | 17.92 | 169.6025 | 529.08
2014-01-10 | 15:30 | 40530 | 55.47 | 17.991 | 30.077 | 36.3 | 3.176 | 0.46 | 7.12 | 17.91 | 169.6067 | 526.71
2014-01-10 | 15:45 | 40545 | 55.45 | 17.994 | 30.076 | 36.4 | 3.176 | 0.46 | 7.12 | 17.92 | 169.6681 | 527.06
2014-01-10 | 16:00 | 40560 | 55.46 | 17.994 | 30.068 | 36.3 | 3.176 | 0.46 | 7.12 | 17.92 | 169.6773 | 526.71
2014-01-10 | 16:15 | 40575 | 55.45 | 17.994 | 30.065 | 36.4 | 3.147 | 0.46 | 7.12 | 17.92 | 169.717 | 528.29
2014-01-10 | 16:30 | 40590 | 55.46 | 17.996 | 30.065 | 36.3 | 3.176 | 0.46 | 7.12 | 17.92 | 169.7111 | 527.67
2014-01-10 | 16:45 | 40605 | 55.46 | 17.996 | 30.059 | 36.4 | 3.205 | 0.46 | 7.12 | 17.92 | 169.7232 | 528.55
2014-01-10 | 17:00 | 40620 | 55.48 | 17.996 | 30.055 | 36.3 | 3.176 | 0.46 | 7.12 | 17.91 | 169.708 | 531.2
2014-01-10 | 17:15 | 40635 | 55.47 | 18.001 | 30.064 | 36.4 | 3.176 | 0.46 | 7.12 | 17.91 | 169.6828 | 526.36
2014-01-10 | 17:30 | 40650 | 55.46 | 17.996 | 30.051 | 36.4 | 3.176 | 0.46 | 7.12 | 17.92 | 169.7862 | 527.94
2014-01-10 | 17:45 | 40665 | 55.46 | 17.999 | 30.054 | 36.3 | 3.176 | 0.46 | 7.12 | 17.92 | 169.7525 | 530.14
2014-01-10 | 18:00 | 40680 | 55.45 | 17.999 | 30.051 | 36.3 | 3.205 | 0.46 | 7.12 | 17.92 | 169.8027 | 528.55
2014-01-10 | 18:15 | 40695 | 55.46 | 17.999 | 30.05 | 36.3 | 3.176 | 0.46 | 7.12 | 17.92 | 169.7959 | 528.99
2014-01-10 | 18:30 | 40710 | 55.47 | 17.999 | 30.047 | 36.3 | 3.205 | 0.46 | 7.12 | 17.91 | 169.7806 | 526.54
2014-01-10 | 18:45 | 40725 | 55.47 | 18.001 | 30.045 | 36.3 | 3.205 | 0.46 | 7.12 | 17.92 | 169.7981 | 526.28
2014-01-10 | 19:00 | 40740 | 55.46 | 17.999 | 30.04 | 36.3 | 3.205 | 0.46 | 7.12 | 17.92 | 169.8361 | 530.14
2014-01-10 | 19:15 | 40755 | 55.46 | 17.996 | 30.032 | 36.4 | 3.205 | 0.46 | 7.12 | 17.92 | 169.8899 | 528.46
2014-01-10 | 19:30 | 40770 | 55.45 | 17.999 | 30.03 | 36.3 | 3.176 | 0.46 | 7.12 | 17.92 | 169.9182 | 528.55
2014-01-10 | 19:45 | 40785 | 55.46 | 17.997 | 30.028 | 36.3 | 3.176 | 0.46 | 7.12 | 17.92 | 169.9292 | 529.08
2014-01-10 | 20:00 | 40800 | 55.46 | 17.996 | 30.021 | 36.3 | 3.176 | 0.46 | 7.12 | 17.92 | 169.9569 | 527.5
2014-01-10 | 20:15 | 40815 | 55.46 | 17.991 | 30.012 | 36.4 | 3.176 | 0.46 | 7.12 | 17.92 | 170.0012 | 529.96
2014-01-10 | 20:30 | 40830 | 55.46 | 17.991 | 30.005 | 36.3 | 3.176 | 0.46 | 7.12 | 17.92 | 170.0454 | 526.71
2014-01-10 | 20:45 | 40845 | 55.46 | 17.991 | 30.001 | 36.4 | 3.176 | 0.46 | 7.12 | 17.92 | 170.0601 | 529.69
2014-01-10 | 21:00 | 40860 | 55.47 | 17.991 | 29.999 | 36.5 | 3.205 | 0.46 | 7.12 | 17.91 | 170.0549 | 528.64
2014-01-10 | 21:15 | 40875 | 55.45 | 17.986 | 29.992 | 36.3 | 3.176 | 0.46 | 7.12 | 17.92 | 170.1378 | 529.43
2014-01-10 | 21:30 | 40890 | 55.46 | 17.982 | 29.982 | 36.4 | 3.205 | 0.46 | 7.12 | 17.92 | 170.1792 | 527.15
2014-01-10 | 21:45 | 40905 | 55.45 | 17.982 | 29.98 | 36.3 | 3.205 | 0.46 | 7.12 | 17.92 | 170.2221 | 525.41
2014-01-10 | 22:00 | 40920 | 55.46 | 17.974 | 29.966 | 36.4 | 3.176 | 0.46 | 7.12 | 17.92 | 170.2718 | 529.08
2014-01-10 | 22:15 | 40935 | 55.47 | 17.976 | 29.964 | 36.3 | 3.176 | 0.46 | 7.12 | 17.91 | 170.2576 | 528.02
2014-01-10 | 22:30 | 40950 | 55.46 | 17.971 | 29.952 | 36.3 | 3.147 | 0.46 | 7.12 | 17.92 | 170.3576 | 526.45
2014-01-10 | 22:45 | 40965 | 55.45 | 17.966 | 29.942 | 36.3 | 3.176 | 0.46 | 7.12 | 17.92 | 170.4279 | 530.22
2014-01-10 | 23:00 | 40980 | 55.45 | 17.961 | 29.928 | 36.6 | 3.176 | 0.46 | 7.12 | 17.92 | 170.5171 | 527.59
2014-01-10 | 23:15 | 40995 | 55.46 | 17.956 | 29.916 | 36.4 | 3.205 | 0.46 | 7.12 | 17.92 | 170.5542 | 528.2
2014-01-10 | 23:30 | 41010 | 55.46 | 17.948 | 29.9 | 37.6 | 3.176 | 0.46 | 7.12 | 17.92 | 170.6525 | 532.44
2014-01-10 | 23:45 | 41025 | 55.45 | 17.951 | 29.901 | 36.3 | 3.176 | 0.46 | 7.12 | 17.93 | 170.6841 | 527.67
2014-01-11 | 0:00 | 41040 | 55.46 | 17.941 | 29.888 | 36.3 | 3.176 | 0.46 | 7.12 | 17.92 | 170.7222 | 529.43
2014-01-11 | 0:15 | 41055 | 55.46 | 17.936 | 29.877 | 36.3 | 3.147 | 0.46 | 7.12 | 17.92 | 170.788 | 528.73
2014-01-11 | 0:30 | 41070 | 55.47 | 17.935 | 29.872 | 36.3 | 3.176 | 0.46 | 7.12 | 17.91 | 170.7823 | 527.06
2014-01-11 | 0:45 | 41085 | 55.46 | 17.927 | 29.863 | 36.4 | 3.147 | 0.46 | 7.12 | 17.92 | 170.8588 | 529.52
2014-01-11 | 1:00 | 41100 | 55.46 | 17.917 | 29.848 | 36.4 | 3.176 | 0.46 | 7.12 | 17.92 | 170.9494 | 527.85
2014-01-11 | 1:15 | 41115 | 55.46 | 17.91 | 29.839 | 36.3 | 3.176 | 0.46 | 7.12 | 17.92 | 170.9953 | 530.84
2014-01-11 | 1:30 | 41130 | 55.46 | 17.905 | 29.834 | 36.3 | 3.176 | 0.46 | 7.12 | 17.92 | 171.0433 | 525.84
2014-01-11 | 1:45 | 41145 | 55.46 | 17.9 | 29.832 | 36.4 | 3.205 | 0.46 | 7.12 | 17.92 | 171.0315 | 526.45
2014-01-11 | 2:00 | 41160 | 55.46 | 17.89 | 29.817 | 36.4 | 3.176 | 0.46 | 7.12 | 17.92 | 171.136 | 529.25
2014-01-11 | 2:15 | 41175 | 55.46 | 17.884 | 29.806 | 36.4 | 3.176 | 0.46 | 7.12 | 17.92 | 171.1834 | 529.25
2014-01-11 | 2:30 | 41190 | 55.46 | 17.881 | 29.798 | 36.3 | 3.176 | 0.46 | 7.12 | 17.92 | 171.2562 | 528.29
2014-01-11 | 2:45 | 41205 | 55.47 | 17.872 | 29.787 | 36.3 | 3.205 | 0.46 | 7.12 | 17.92 | 171.2855 | 527.32
2014-01-11 | 3:00 | 41220 | 55.47 | 17.866 | 29.775 | 36.4 | 3.205 | 0.46 | 7.12 | 17.91 | 171.3392 | 526.1
2014-01-11 | 3:15 | 41235 | 55.48 | 17.862 | 29.764 | 36.3 | 3.147 | 0.46 | 7.12 | 17.91 | 171.3917 | 528.02
2014-01-11 | 3:30 | 41250 | 55.47 | 17.858 | 29.758 | 36.4 | 3.205 | 0.46 | 7.12 | 17.91 | 171.4527 | 527.94
2014-01-11 | 3:45 | 41265 | 55.45 | 17.849 | 29.739 | 36.3 | 3.176 | 0.46 | 7.12 | 17.92 | 171.6075 | 530.49
2014-01-11 | 4:00 | 41280 | 55.47 | 17.848 | 29.731 | 36.4 | 3.176 | 0.46 | 7.12 | 17.91 | 171.6044 | 526.36
2014-01-11 | 4:15 | 41295 | 55.45 | 17.848 | 29.729 | 36.3 | 3.147 | 0.46 | 7.12 | 17.92 | 171.6641 | 528.55
2014-01-11 | 4:30 | 41310 | 55.47 | 17.839 | 29.715 | 36.4 | 3.205 | 0.46 | 7.12 | 17.92 | 171.7135 | 529.96
2014-01-11 | 4:45 | 41325 | 55.46 | 17.838 | 29.706 | 36.4 | 3.176 | 0.46 | 7.12 | 17.92 | 171.7854 | 529.78
2014-01-11 | 5:00 | 41340 | 55.44 | 17.834 | 29.697 | 36.4 | 3.205 | 0.46 | 7.12 | 17.93 | 171.8866 | 531.46
2014-01-11 | 5:15 | 41355 | 55.46 | 17.833 | 29.692 | 36.3 | 3.176 | 0.46 | 7.12 | 17.92 | 171.8608 | 528.02
2014-01-11 | 5:30 | 41370 | 55.46 | 17.831 | 29.686 | 36.3 | 3.205 | 0.46 | 7.12 | 17.92 | 171.8951 | 527.85
2014-01-11 | 5:45 | 41385 | 55.45 | 17.824 | 29.673 | 36.4 | 3.176 | 0.47 | 7.12 | 17.92 | 172.0017 | 532.71
2014-01-11 | 6:00 | 41400 | 55.45 | 17.824 | 29.668 | 36.3 | 3.205 | 0.46 | 7.12 | 17.92 | 172.0258 | 525.93
2014-01-11 | 6:15 | 41415 | 55.46 | 17.821 | 29.66 | 36.3 | 3.147 | 0.46 | 7.12 | 17.92 | 172.0496 | 527.15
2014-01-11 | 6:30 | 41430 | 55.46 | 17.813 | 29.639 | 36.4 | 3.176 | 0.47 | 7.12 | 17.92 | 172.183 | 530.58
2014-01-11 | 6:45 | 41445 | 55.45 | 17.806 | 29.618 | 36.4 | 3.205 | 0.47 | 7.12 | 17.92 | 172.3154 | 529.34
2014-01-11 | 7:00 | 41460 | 55.46 | 17.806 | 29.61 | 36.4 | 3.205 | 0.46 | 7.12 | 17.92 | 172.3498 | 525.76
2014-01-11 | 7:15 | 41475 | 55.47 | 17.805 | 29.603 | 36.4 | 3.205 | 0.47 | 7.12 | 17.91 | 172.3632 | 527.59
2014-01-11 | 7:30 | 41490 | 55.45 | 17.796 | 29.586 | 36.3 | 3.205 | 0.47 | 7.12 | 17.92 | 172.5264 | 530.49
2014-01-11 | 7:45 | 41505 | 55.47 | 17.795 | 29.574 | 36.3 | 3.176 | 0.46 | 7.12 | 17.91 | 172.5285 | 530.22
2014-01-11 | 8:00 | 41520 | 55.46 | 17.793 | 29.566 | 36.4 | 3.176 | 0.46 | 7.12 | 17.92 | 172.6061 | 527.06
2014-01-11 | 8:15 | 41535 | 55.46 | 17.787 | 29.558 | 36.3 | 3.205 | 0.46 | 7.12 | 17.92 | 172.6499 | 526.54
2014-01-11 | 8:30 | 41550 | 55.47 | 17.782 | 29.543 | 36.4 | 3.205 | 0.46 | 7.12 | 17.92 | 172.725 | 527.94
2014-01-11 | 8:45 | 41565 | 55.47 | 17.782 | 29.538 | 36.4 | 3.176 | 0.46 | 7.12 | 17.91 | 172.7489 | 530.14
2014-01-11 | 9:00 | 41580 | 55.47 | 17.78 | 29.538 | 36.4 | 3.176 | 0.46 | 7.12 | 17.92 | 172.7522 | 527.32
2014-01-11 | 9:15 | 41595 | 55.47 | 17.757 | 29.503 | 36.4 | 3.205 | 0.47 | 7.12 | 17.91 | 172.9546 | 529.25
2014-01-11 | 9:30 | 41610 | 55.46 | 17.767 | 29.512 | 36.4 | 3.205 | 0.47 | 7.12 | 17.92 | 172.9205 | 526.89
2014-01-11 | 9:45 | 41625 | 55.47 | 17.757 | 29.496 | 36.4 | 3.205 | 0.47 | 7.12 | 17.91 | 172.9965 | 528.81
2014-01-11 | 10:00 | 41640 | 55.46 | 17.732 | 29.477 | 36.4 | 3.205 | 0.47 | 7.12 | 17.92 | 173.1427 | 528.2
2014-01-11 | 10:15 | 41655 | 55.46 | 17.714 | 29.47 | 36.4 | 3.205 | 0.47 | 7.12 | 17.92 | 173.1645 | 529.34
2014-01-11 | 10:30 | 41670 | 55.47 | 17.68 | 29.457 | 36.4 | 3.205 | 0.47 | 7.12 | 17.91 | 173.2337 | 529.87
2014-01-11 | 10:45 | 41685 | 55.47 | 17.639 | 29.441 | 36.3 | 3.176 | 0.47 | 7.12 | 17.91 | 173.317 | 529.17
2014-01-11 | 11:00 | 41700 | 55.46 | 17.597 | 29.439 | 36.3 | 3.205 | 0.47 | 7.12 | 17.92 | 173.3674 | 527.15
2014-01-11 | 11:15 | 41715 | 55.46 | 17.55 | 29.417 | 36.4 | 3.176 | 0.47 | 7.12 | 17.92 | 173.4999 | 528.37
2014-01-11 | 11:30 | 41730 | 55.46 | 17.502 | 29.389 | 36.3 | 3.205 | 0.47 | 7.12 | 17.92 | 173.653 | 528.55
2014-01-11 | 11:45 | 41745 | 55.46 | 17.451 | 29.363 | 36.3 | 3.176 | 0.47 | 7.13 | 17.92 | 173.8104 | 529.96
2014-01-11 | 12:00 | 41760 | 55.47 | 17.397 | 29.328 | 36.4 | 3.176 | 0.47 | 7.12 | 17.92 | 174.009 | 527.85
2014-01-11 | 12:15 | 41775 | 55.46 | 17.354 | 29.313 | 36.4 | 3.205 | 0.47 | 7.13 | 17.92 | 174.1318 | 529.08
2014-01-11 | 12:30 | 41790 | 55.45 | 17.306 | 29.292 | 36.3 | 3.176 | 0.47 | 7.13 | 17.92 | 174.2714 | 528.99
2014-01-11 | 12:45 | 41805 | 55.45 | 17.273 | 29.295 | 36.3 | 3.176 | 0.47 | 7.12 | 17.92 | 174.2454 | 526.63
2014-01-11 | 13:00 | 41820 | 55.46 | 17.231 | 29.283 | 36.4 | 3.205 | 0.47 | 7.12 | 17.92 | 174.3073 | 528.46
2014-01-11 | 13:15 | 41835 | 55.46 | 17.222 | 29.312 | 36.3 | 3.205 | 0.47 | 7.12 | 17.92 | 174.1315 | 528.73
2014-01-11 | 13:30 | 41850 | 55.46 | 17.183 | 29.322 | 36.3 | 3.205 | 0.47 | 7.12 | 17.92 | 174.0504 | 525.93
2014-01-11 | 13:45 | 41865 | 55.47 | 17.13 | 29.284 | 36.3 | 3.147 | 0.47 | 7.13 | 17.91 | 174.2645 | 526.63
2014-01-11 | 14:00 | 41880 | 55.47 | 17.091 | 29.281 | 36.3 | 3.205 | 0.47 | 7.12 | 17.91 | 174.2826 | 528.37
2014-01-11 | 14:15 | 41895 | 55.47 | 17.036 | 29.28 | 36.3 | 3.205 | 0.47 | 7.12 | 17.91 | 174.2902 | 530.84
2014-01-11 | 14:30 | 41910 | 55.46 | 16.966 | 29.271 | 36.3 | 3.205 | 0.47 | 7.13 | 17.92 | 174.3577 | 529.69
2014-01-11 | 14:45 | 41925 | 55.46 | 16.895 | 29.274 | 36.3 | 3.205 | 0.47 | 7.12 | 17.92 | 174.3545 | 528.81
2014-01-11 | 15:00 | 41940 | 55.45 | 16.827 | 29.268 | 36.3 | 3.205 | 0.47 | 7.12 | 17.92 | 174.4261 | 528.9
2014-01-11 | 15:15 | 41955 | 55.46 | 16.771 | 29.273 | 36.3 | 3.205 | 0.47 | 7.13 | 17.92 | 174.3646 | 529.78
2014-01-11 | 15:30 | 41970 | 55.46 | 16.719 | 29.271 | 36.3 | 3.176 | 0.47 | 7.12 | 17.92 | 174.3787 | 528.64
2014-01-11 | 15:45 | 41985 | 55.47 | 16.669 | 29.265 | 36.3 | 3.176 | 0.47 | 7.13 | 17.92 | 174.3873 | 528.55
2014-01-11 | 16:00 | 42000 | 55.45 | 16.625 | 29.258 | 36.3 | 3.147 | 0.47 | 7.12 | 17.92 | 174.4837 | 528.2
2014-01-11 | 16:15 | 42015 | 55.47 | 16.581 | 29.232 | 36.3 | 3.205 | 0.47 | 7.12 | 17.91 | 174.5662 | 527.59
2014-01-11 | 16:30 | 42030 | 55.44 | 16.556 | 29.225 | 36.4 | 3.205 | 0.47 | 7.13 | 17.93 | 174.7041 | 527.94
2014-01-11 | 16:45 | 42045 | 55.47 | 16.538 | 29.227 | 36.4 | 3.176 | 0.47 | 7.13 | 17.91 | 174.6147 | 528.37
2014-01-11 | 17:00 | 42060 | 55.45 | 16.493 | 29.178 | 36.4 | 3.176 | 0.47 | 7.13 | 17.92 | 174.9676 | 528.29
2014-01-11 | 17:15 | 42075 | 55.46 | 16.47 | 29.161 | 36.3 | 3.205 | 0.47 | 7.13 | 17.92 | 175.0491 | 529.69
2014-01-11 | 17:30 | 42090 | 55.45 | 16.446 | 29.139 | 36.3 | 3.176 | 0.47 | 7.13 | 17.92 | 175.2046 | 529.52
2014-01-11 | 17:45 | 42105 | 55.45 | 16.426 | 29.13 | 36.3 | 3.176 | 0.47 | 7.13 | 17.92 | 175.2493 | 529.96
2014-01-11 | 18:00 | 42120 | 55.45 | 16.388 | 29.098 | 36.3 | 3.205 | 0.47 | 7.13 | 17.92 | 175.4413 | 528.29
2014-01-11 | 18:15 | 42135 | 55.44 | 16.396 | 29.142 | 36.4 | 3.176 | 0.47 | 7.13 | 17.93 | 175.2058 | 529.87
2014-01-11 | 18:30 | 42150 | 55.47 | 16.352 | 29.135 | 36.3 | 3.176 | 0.47 | 7.13 | 17.91 | 175.163 | 529.69
2014-01-11 | 18:45 | 42165 | 55.45 | 16.353 | 29.182 | 36.4 | 3.205 | 0.47 | 7.13 | 17.92 | 174.9415 | 528.37
2014-01-11 | 19:00 | 42180 | 55.46 | 16.319 | 29.187 | 36.4 | 3.176 | 0.47 | 7.13 | 17.92 | 174.896 | 529.61
2014-01-11 | 19:15 | 42195 | 55.46 | 16.294 | 29.193 | 36.3 | 3.205 | 0.47 | 7.13 | 17.92 | 174.8396 | 528.81
2014-01-11 | 19:30 | 42210 | 55.46 | 16.273 | 29.205 | 36.4 | 3.205 | 0.47 | 7.13 | 17.92 | 174.7597 | 529.87
2014-01-11 | 19:45 | 42225 | 55.44 | 16.233 | 29.189 | 36.3 | 3.205 | 0.46 | 7.13 | 17.93 | 174.927 | 528.64
2014-01-11 | 20:00 | 42240 | 55.46 | 16.207 | 29.194 | 36.4 | 3.205 | 0.46 | 7.13 | 17.92 | 174.8495 | 529.96
2014-01-11 | 20:15 | 42255 | 55.46 | 16.177 | 29.198 | 36.3 | 3.176 | 0.46 | 7.13 | 17.92 | 174.8198 | 530.14
2014-01-11 | 20:30 | 42270 | 55.45 | 16.145 | 29.206 | 36.3 | 3.205 | 0.46 | 7.13 | 17.92 | 174.7919 | 529.78
2014-01-11 | 20:45 | 42285 | 55.45 | 16.108 | 29.207 | 36.3 | 3.205 | 0.46 | 7.13 | 17.92 | 174.7974 | 530.05
2014-01-11 | 21:00 | 42300 | 55.45 | 16.062 | 29.207 | 36.3 | 3.205 | 0.46 | 7.13 | 17.92 | 174.7877 | 529.25
2014-01-11 | 21:15 | 42315 | 55.47 | 16.021 | 29.213 | 36.3 | 3.205 | 0.46 | 7.13 | 17.91 | 174.6894 | 529.43
2014-01-11 | 21:30 | 42330 | 55.46 | 15.983 | 29.224 | 36.4 | 3.205 | 0.46 | 7.13 | 17.92 | 174.6568 | 528.81
2014-01-11 | 21:45 | 42345 | 55.43 | 15.946 | 29.232 | 36.3 | 3.205 | 0.46 | 7.13 | 17.93 | 174.6915 | 527.85
2014-01-11 | 22:00 | 42360 | 55.45 | 15.909 | 29.239 | 36.3 | 3.176 | 0.46 | 7.13 | 17.93 | 174.6129 | 528.29
2014-01-11 | 22:15 | 42375 | 55.46 | 15.873 | 29.245 | 36.3 | 3.176 | 0.46 | 7.13 | 17.92 | 174.5272 | 528.37
2014-01-11 | 22:30 | 42390 | 55.45 | 15.843 | 29.257 | 36.3 | 3.205 | 0.46 | 7.13 | 17.93 | 174.4994 | 529.34
2014-01-11 | 22:45 | 42405 | 55.46 | 15.814 | 29.262 | 36.4 | 3.205 | 0.46 | 7.13 | 17.92 | 174.4407 | 529.34
2014-01-11 | 23:00 | 42420 | 55.45 | 15.786 | 29.261 | 36.4 | 3.176 | 0.46 | 7.13 | 17.92 | 174.4676 | 529.17
2014-01-11 | 23:15 | 42435 | 55.44 | 15.768 | 29.262 | 36.4 | 3.176 | 0.46 | 7.13 | 17.93 | 174.4925 | 529.17
2014-01-11 | 23:30 | 42450 | 55.45 | 15.76 | 29.274 | 36.4 | 3.176 | 0.46 | 7.13 | 17.93 | 174.3931 | 529.78
2014-01-11 | 23:45 | 42465 | 55.46 | 15.75 | 29.279 | 36.4 | 3.176 | 0.46 | 7.13 | 17.92 | 174.3233 | 529.43
2014-01-12 | 0:00 | 42480 | 55.44 | 15.741 | 29.281 | 36.4 | 3.176 | 0.46 | 7.13 | 17.93 | 174.3909 | 529.61
2014-01-12 | 0:15 | 42495 | 55.45 | 15.745 | 29.291 | 36.4 | 3.205 | 0.46 | 7.13 | 17.93 | 174.2921 | 527.76
2014-01-12 | 0:30 | 42510 | 55.44 | 15.751 | 29.3 | 36.4 | 3.147 | 0.46 | 7.13 | 17.93 | 174.2499 | 529.78
2014-01-12 | 0:45 | 42525 | 55.45 | 15.76 | 29.309 | 36.4 | 3.176 | 0.46 | 7.13 | 17.92 | 174.1694 | 528.11
2014-01-12 | 1:00 | 42540 | 55.46 | 15.769 | 29.318 | 36.4 | 3.176 | 0.46 | 7.13 | 17.92 | 174.083 | 529.69
2014-01-12 | 1:15 | 42555 | 55.46 | 15.786 | 29.326 | 36.4 | 3.176 | 0.46 | 7.13 | 17.92 | 174.0506 | 529.96
2014-01-12 | 1:30 | 42570 | 55.45 | 15.801 | 29.335 | 36.4 | 3.176 | 0.46 | 7.13 | 17.92 | 174.0174 | 529.52
2014-01-12 | 1:45 | 42585 | 55.46 | 15.822 | 29.348 | 36.4 | 3.205 | 0.46 | 7.13 | 17.92 | 173.904 | 530.58
2014-01-12 | 2:00 | 42600 | 55.45 | 15.842 | 29.361 | 36.4 | 3.176 | 0.46 | 7.13 | 17.92 | 173.8597 | 530.84
2014-01-12 | 2:15 | 42615 | 55.45 | 15.86 | 29.369 | 36.4 | 3.176 | 0.46 | 7.13 | 17.92 | 173.8183 | 530.14
2014-01-12 | 2:30 | 42630 | 55.45 | 15.88 | 29.374 | 36.3 | 3.147 | 0.46 | 7.13 | 17.93 | 173.7977 | 531.11
2014-01-12 | 2:45 | 42645 | 55.45 | 15.903 | 29.386 | 36.4 | 3.205 | 0.46 | 7.13 | 17.92 | 173.7142 | 530.49
2014-01-12 | 3:00 | 42660 | 55.44 | 15.921 | 29.389 | 36.4 | 3.176 | 0.46 | 7.13 | 17.93 | 173.7343 | 527.5
2014-01-12 | 3:15 | 42675 | 55.45 | 15.94 | 29.389 | 36.4 | 3.176 | 0.46 | 7.13 | 17.93 | 173.7068 | 531.55
2014-01-12 | 3:30 | 42690 | 55.45 | 15.96 | 29.39 | 36.4 | 3.147 | 0.46 | 7.13 | 17.92 | 173.6923 | 528.9
2014-01-12 | 3:45 | 42705 | 55.44 | 15.983 | 29.394 | 36.4 | 3.176 | 0.46 | 7.13 | 17.93 | 173.6868 | 530.31
2014-01-12 | 4:00 | 42720 | 55.46 | 16.006 | 29.4 | 36.4 | 3.205 | 0.46 | 7.13 | 17.92 | 173.6024 | 531.29
2014-01-12 | 4:15 | 42735 | 55.45 | 16.026 | 29.402 | 36.4 | 3.205 | 0.46 | 7.13 | 17.92 | 173.604 | 529.25
2014-01-12 | 4:30 | 42750 | 55.46 | 16.051 | 29.407 | 36.4 | 3.176 | 0.46 | 7.13 | 17.92 | 173.5617 | 529.25
2014-01-12 | 4:45 | 42765 | 55.45 | 16.072 | 29.413 | 36.3 | 3.176 | 0.46 | 7.13 | 17.92 | 173.5451 | 530.22
2014-01-12 | 5:00 | 42780 | 55.45 | 16.095 | 29.422 | 36.3 | 3.176 | 0.46 | 7.13 | 17.92 | 173.4864 | 531.2
2014-01-12 | 5:15 | 42795 | 55.45 | 16.118 | 29.43 | 36.4 | 3.205 | 0.46 | 7.13 | 17.92 | 173.4409 | 529.25
2014-01-12 | 5:30 | 42810 | 55.45 | 16.145 | 29.443 | 36.4 | 3.205 | 0.46 | 7.13 | 17.93 | 173.3825 | 532.17
2014-01-12 | 5:45 | 42825 | 55.46 | 16.166 | 29.452 | 36.4 | 3.176 | 0.46 | 7.13 | 17.92 | 173.2732 | 531.02
2014-01-12 | 6:00 | 42840 | 55.45 | 16.189 | 29.459 | 36.4 | 3.176 | 0.46 | 7.13 | 17.92 | 173.281 | 532.09
2014-01-12 | 6:15 | 42855 | 55.46 | 16.219 | 29.48 | 36.4 | 3.205 | 0.46 | 7.13 | 17.92 | 173.1231 | 532
2014-01-12 | 6:30 | 42870 | 55.46 | 16.238 | 29.487 | 36.4 | 3.205 | 0.46 | 7.13 | 17.92 | 173.082 | 531.11
2014-01-12 | 6:45 | 42885 | 55.46 | 16.258 | 29.494 | 36.4 | 3.205 | 0.46 | 7.13 | 17.92 | 173.0348 | 531.82
2014-01-12 | 7:00 | 42900 | 55.45 | 16.281 | 29.505 | 36.4 | 3.176 | 0.46 | 7.13 | 17.92 | 172.9882 | 527.24
2014-01-12 | 7:15 | 42915 | 55.46 | 16.308 | 29.52 | 36.4 | 3.205 | 0.46 | 7.13 | 17.92 | 172.89 | 531.2
2014-01-12 | 7:30 | 42930 | 55.46 | 16.324 | 29.528 | 36.4 | 3.176 | 0.46 | 7.13 | 17.92 | 172.828 | 531.11
2014-01-12 | 7:45 | 42945 | 55.45 | 16.35 | 29.543 | 36.3 | 3.176 | 0.46 | 7.13 | 17.92 | 172.7655 | 530.31
2014-01-12 | 8:00 | 42960 | 55.45 | 16.375 | 29.559 | 36.4 | 3.176 | 0.46 | 7.13 | 17.92 | 172.6719 | 530.93
2014-01-12 | 8:15 | 42975 | 55.46 | 16.393 | 29.57 | 36.4 | 3.176 | 0.46 | 7.13 | 17.92 | 172.5723 | 528.64
2014-01-12 | 8:30 | 42990 | 55.46 | 16.416 | 29.583 | 36.4 | 3.176 | 0.46 | 7.13 | 17.92 | 172.5099 | 529.25
2014-01-12 | 8:45 | 43005 | 55.46 | 16.436 | 29.589 | 36.4 | 3.176 | 0.46 | 7.13 | 17.92 | 172.4811 | 530.14
2014-01-12 | 9:00 | 43020 | 55.47 | 16.455 | 29.6 | 36.4 | 3.176 | 0.47 | 7.13 | 17.91 | 172.3658 | 530.31
2014-01-12 | 9:15 | 43035 | 55.46 | 16.479 | 29.612 | 36.3 | 3.176 | 0.47 | 7.13 | 17.92 | 172.3434 | 529.96
2014-01-12 | 9:30 | 43050 | 55.45 | 16.502 | 29.624 | 36.4 | 3.176 | 0.47 | 7.13 | 17.92 | 172.2875 | 531.91
2014-01-12 | 9:45 | 43065 | 55.46 | 16.523 | 29.636 | 36.4 | 3.205 | 0.47 | 7.13 | 17.92 | 172.2111 | 531.91
2014-01-12 | 10:00 | 43080 | 55.45 | 16.541 | 29.644 | 36.4 | 3.205 | 0.47 | 7.13 | 17.93 | 172.1916 | 531.37
2014-01-12 | 10:15 | 43095 | 55.45 | 16.559 | 29.655 | 36.4 | 3.176 | 0.47 | 7.13 | 17.93 | 172.1218 | 530.67
2014-01-12 | 10:30 | 43110 | 55.45 | 16.569 | 29.653 | 36.4 | 3.205 | 0.47 | 7.13 | 17.92 | 172.1148 | 530.4
2014-01-12 | 10:45 | 43125 | 55.45 | 16.584 | 29.656 | 36.4 | 3.205 | 0.47 | 7.13 | 17.92 | 172.0955 | 528.55
2014-01-12 | 11:00 | 43140 | 55.45 | 16.599 | 29.658 | 36.4 | 3.205 | 0.47 | 7.13 | 17.92 | 172.0855 | 529.78
2014-01-12 | 11:15 | 43155 | 55.46 | 16.612 | 29.661 | 36.4 | 3.176 | 0.47 | 7.13 | 17.92 | 172.0588 | 530.4
2014-01-12 | 11:30 | 43170 | 55.46 | 16.623 | 29.665 | 36.4 | 3.205 | 0.47 | 7.13 | 17.92 | 172.0351 | 528.29
2014-01-12 | 11:45 | 43185 | 55.45 | 16.628 | 29.653 | 36.4 | 3.176 | 0.47 | 7.13 | 17.92 | 172.1308 | 530.75
2014-01-12 | 12:00 | 43200 | 55.46 | 16.643 | 29.653 | 36.4 | 3.205 | 0.47 | 7.13 | 17.92 | 172.1081 | 530.84
2014-01-12 | 12:15 | 43215 | 55.46 | 16.656 | 29.661 | 36.4 | 3.176 | 0.47 | 7.13 | 17.92 | 172.0466 | 530.84
2014-01-12 | 12:30 | 43230 | 55.45 | 16.674 | 29.672 | 36.3 | 3.205 | 0.47 | 7.13 | 17.92 | 172.0155 | 532.35
2014-01-12 | 12:45 | 43245 | 55.45 | 16.676 | 29.665 | 36.4 | 3.147 | 0.47 | 7.13 | 17.92 | 172.0489 | 530.31
2014-01-12 | 13:00 | 43260 | 55.47 | 16.688 | 29.668 | 36.4 | 3.147 | 0.47 | 7.13 | 17.91 | 171.9595 | 532
2014-01-12 | 13:15 | 43275 | 55.46 | 16.699 | 29.669 | 36.4 | 3.176 | 0.47 | 7.13 | 17.92 | 172.0003 | 529.96
2014-01-12 | 13:30 | 43290 | 55.46 | 16.709 | 29.674 | 36.4 | 3.205 | 0.47 | 7.13 | 17.92 | 171.9752 | 530.4
2014-01-12 | 13:45 | 43305 | 55.45 | 16.722 | 29.683 | 36.4 | 3.176 | 0.47 | 7.13 | 17.92 | 171.9522 | 527.85
2014-01-12 | 14:00 | 43320 | 55.46 | 16.73 | 29.685 | 36.4 | 3.205 | 0.47 | 7.13 | 17.92 | 171.8993 | 528.29
2014-01-12 | 14:15 | 43335 | 55.45 | 16.742 | 29.693 | 36.3 | 3.176 | 0.47 | 7.13 | 17.92 | 171.8844 | 529.43
2014-01-12 | 14:30 | 43350 | 55.45 | 16.752 | 29.702 | 36.4 | 3.176 | 0.47 | 7.13 | 17.93 | 171.8532 | 530.58
2014-01-12 | 14:45 | 43365 | 55.45 | 16.762 | 29.715 | 36.3 | 3.176 | 0.47 | 7.13 | 17.93 | 171.775 | 529.87
2014-01-12 | 15:00 | 43380 | 55.44 | 16.775 | 29.728 | 36.3 | 3.176 | 0.47 | 7.13 | 17.93 | 171.7098 | 528.2
2014-01-12 | 15:15 | 43395 | 55.45 | 16.778 | 29.728 | 36.4 | 3.176 | 0.47 | 7.13 | 17.93 | 171.6968 | 532.09
2014-01-12 | 15:30 | 43410 | 55.46 | 16.788 | 29.736 | 36.4 | 3.176 | 0.47 | 7.13 | 17.92 | 171.6168 | 528.29
2014-01-12 | 15:45 | 43425 | 55.46 | 16.798 | 29.743 | 36.3 | 3.176 | 0.47 | 7.13 | 17.92 | 171.5607 | 530.14
2014-01-12 | 16:00 | 43440 | 55.46 | 16.806 | 29.751 | 36.3 | 3.176 | 0.47 | 7.13 | 17.92 | 171.5177 | 531.37
2014-01-12 | 16:15 | 43455 | 55.45 | 16.816 | 29.763 | 36.4 | 3.205 | 0.47 | 7.13 | 17.92 | 171.4678 | 528.2
2014-01-12 | 16:30 | 43470 | 55.44 | 16.819 | 29.765 | 36.4 | 3.147 | 0.47 | 7.13 | 17.93 | 171.4843 | 529.61
2014-01-12 | 16:45 | 43485 | 55.45 | 16.826 | 29.773 | 36.4 | 3.176 | 0.47 | 7.13 | 17.92 | 171.4274 | 531.29
2014-01-12 | 17:00 | 43500 | 55.46 | 16.832 | 29.778 | 36.4 | 3.205 | 0.47 | 7.13 | 17.92 | 171.3565 | 531.46
2014-01-12 | 17:15 | 43515 | 55.45 | 16.84 | 29.787 | 36.4 | 3.176 | 0.47 | 7.13 | 17.92 | 171.3321 | 533.6
2014-01-12 | 17:30 | 43530 | 55.46 | 16.842 | 29.79 | 36.4 | 3.205 | 0.47 | 7.13 | 17.92 | 171.2917 | 529.87
2014-01-12 | 17:45 | 43545 | 55.45 | 16.847 | 29.791 | 36.4 | 3.176 | 0.47 | 7.13 | 17.92 | 171.3077 | 530.22
2014-01-12 | 18:00 | 43560 | 55.46 | 16.855 | 29.803 | 36.4 | 3.176 | 0.47 | 7.13 | 17.92 | 171.2176 | 529.96
2014-01-12 | 18:15 | 43575 | 55.46 | 16.86 | 29.806 | 36.4 | 3.205 | 0.47 | 7.13 | 17.92 | 171.2071 | 527.94
2014-01-12 | 18:30 | 43590 | 55.47 | 16.86 | 29.806 | 36.4 | 3.176 | 0.47 | 7.13 | 17.91 | 171.1682 | 527.67
2014-01-12 | 18:45 | 43605 | 55.47 | 16.869 | 29.81 | 36.3 | 3.176 | 0.47 | 7.13 | 17.91 | 171.143 | 530.14
2014-01-12 | 19:00 | 43620 | 55.46 | 16.877 | 29.818 | 36.3 | 3.176 | 0.47 | 7.13 | 17.92 | 171.1254 | 526.97
2014-01-12 | 19:15 | 43635 | 55.46 | 16.882 | 29.823 | 36.4 | 3.205 | 0.47 | 7.13 | 17.92 | 171.0936 | 530.14
2014-01-12 | 19:30 | 43650 | 55.47 | 16.888 | 29.828 | 36.4 | 3.176 | 0.47 | 7.13 | 17.91 | 171.0446 | 526.28
2014-01-12 | 19:45 | 43665 | 55.45 | 16.893 | 29.835 | 36.4 | 3.176 | 0.47 | 7.13 | 17.92 | 171.0547 | 529.69
2014-01-12 | 20:00 | 43680 | 55.46 | 16.897 | 29.831 | 36.5 | 3.176 | 0.47 | 7.13 | 17.92 | 171.048 | 529.52
2014-01-12 | 20:15 | 43695 | 55.46 | 16.901 | 29.833 | 36.4 | 3.176 | 0.47 | 7.13 | 17.92 | 171.0255 | 530.4
2014-01-12 | 20:30 | 43710 | 55.46 | 16.906 | 29.835 | 36.4 | 3.205 | 0.47 | 7.13 | 17.92 | 171.0285 | 529.61
2014-01-12 | 20:45 | 43725 | 55.46 | 16.916 | 29.843 | 36.4 | 3.176 | 0.47 | 7.13 | 17.92 | 170.9821 | 530.67
2014-01-12 | 21:00 | 43740 | 55.45 | 16.921 | 29.845 | 36.4 | 3.176 | 0.47 | 7.13 | 17.92 | 170.9939 | 530.4
2014-01-12 | 21:15 | 43755 | 55.46 | 16.923 | 29.843 | 36.4 | 3.205 | 0.47 | 7.13 | 17.92 | 170.9856 | 530.84
2014-01-12 | 21:30 | 43770 | 55.45 | 16.926 | 29.839 | 36.4 | 3.205 | 0.47 | 7.13 | 17.92 | 171.034 | 528.55
2014-01-12 | 21:45 | 43785 | 55.46 | 16.934 | 29.841 | 36.3 | 3.176 | 0.47 | 7.13 | 17.92 | 170.9968 | 526.02
2014-01-12 | 22:00 | 43800 | 55.46 | 16.939 | 29.845 | 36.4 | 3.205 | 0.47 | 7.13 | 17.92 | 170.972 | 531.91
2014-01-12 | 22:15 | 43815 | 55.47 | 16.946 | 29.845 | 36.4 | 3.205 | 0.47 | 7.13 | 17.92 | 170.9528 | 532.09
2014-01-12 | 22:30 | 43830 | 55.46 | 16.949 | 29.847 | 36.4 | 3.205 | 0.47 | 7.13 | 17.92 | 170.9593 | 524.11
2014-01-12 | 22:45 | 43845 | 55.45 | 16.954 | 29.85 | 36.4 | 3.176 | 0.47 | 7.13 | 17.92 | 170.9726 | 528.81
2014-01-12 | 23:00 | 43860 | 55.46 | 16.954 | 29.844 | 36.4 | 3.176 | 0.47 | 7.13 | 17.92 | 170.9727 | 530.31
2014-01-12 | 23:15 | 43875 | 55.46 | 16.964 | 29.85 | 36.4 | 3.176 | 0.47 | 7.13 | 17.92 | 170.9459 | 528.46
2014-01-12 | 23:30 | 43890 | 55.46 | 16.975 | 29.865 | 36.4 | 3.205 | 0.47 | 7.13 | 17.92 | 170.8547 | 529.08
2014-01-12 | 23:45 | 43905 | 55.45 | 16.976 | 29.864 | 36.4 | 3.205 | 0.47 | 7.13 | 17.92 | 170.8821 | 532.62
2014-01-13 | 0:00 | 43920 | 55.45 | 16.976 | 29.856 | 36.4 | 3.176 | 0.47 | 7.13 | 17.92 | 170.9382 | 530.75
2014-01-13 | 0:15 | 43935 | 55.45 | 16.977 | 29.849 | 36.4 | 3.176 | 0.47 | 7.13 | 17.92 | 170.9736 | 529.52
2014-01-13 | 0:30 | 43950 | 55.45 | 16.987 | 29.853 | 36.4 | 3.176 | 0.47 | 7.13 | 17.92 | 170.9465 | 529.87
2014-01-13 | 0:45 | 43965 | 55.45 | 16.995 | 29.857 | 36.4 | 3.205 | 0.47 | 7.13 | 17.92 | 170.929 | 530.49
2014-01-13 | 1:00 | 43980 | 55.45 | 16.994 | 29.851 | 36.4 | 3.176 | 0.47 | 7.13 | 17.92 | 170.9659 | 531.82
2014-01-13 | 1:15 | 43995 | 55.46 | 17.005 | 29.858 | 36.4 | 3.147 | 0.47 | 7.13 | 17.92 | 170.9071 | 529.61
2014-01-13 | 1:30 | 44010 | 55.45 | 17.003 | 29.854 | 36.4 | 3.205 | 0.47 | 7.13 | 17.92 | 170.9438 | 528.46
2014-01-13 | 1:45 | 44025 | 55.46 | 17.002 | 29.839 | 36.4 | 3.176 | 0.47 | 7.13 | 17.92 | 171.0018 | 527.76
2014-01-13 | 2:00 | 44040 | 55.46 | 17.017 | 29.854 | 36.4 | 3.176 | 0.47 | 7.13 | 17.92 | 170.9277 | 530.49
2014-01-13 | 2:15 | 44055 | 55.45 | 17.02 | 29.855 | 36.4 | 3.176 | 0.47 | 7.13 | 17.92 | 170.931 | 527.94
2014-01-13 | 2:30 | 44070 | 55.45 | 17.023 | 29.851 | 36.4 | 3.205 | 0.47 | 7.13 | 17.92 | 170.9644 | 526.89
2014-01-13 | 2:45 | 44085 | 55.46 | 17.03 | 29.858 | 36.4 | 3.176 | 0.47 | 7.13 | 17.92 | 170.9037 | 529.61
2014-01-13 | 3:00 | 44100 | 55.45 | 17.031 | 29.853 | 36.4 | 3.205 | 0.47 | 7.13 | 17.92 | 170.9405 | 526.19
2014-01-13 | 3:15 | 44115 | 55.46 | 17.036 | 29.85 | 36.4 | 3.205 | 0.47 | 7.13 | 17.92 | 170.9337 | 530.93
2014-01-13 | 3:30 | 44130 | 55.46 | 17.043 | 29.852 | 36.4 | 3.205 | 0.47 | 7.13 | 17.92 | 170.9415 | 529.43
2014-01-13 | 3:45 | 44145 | 55.45 | 17.045 | 29.848 | 36.4 | 3.205 | 0.47 | 7.13 | 17.92 | 170.9828 | 530.22
2014-01-13 | 4:00 | 44160 | 55.45 | 17.051 | 29.85 | 36.5 | 3.205 | 0.47 | 7.13 | 17.92 | 170.978 | 531.2
2014-01-13 | 4:15 | 44175 | 55.45 | 17.058 | 29.855 | 36.4 | 3.176 | 0.47 | 7.13 | 17.93 | 170.9488 | 528.2
2014-01-13 | 4:30 | 44190 | 55.45 | 17.053 | 29.843 | 36.4 | 3.176 | 0.47 | 7.13 | 17.93 | 171.0273 | 530.14
2014-01-13 | 4:45 | 44205 | 55.45 | 17.063 | 29.843 | 36.4 | 3.147 | 0.47 | 7.13 | 17.92 | 171.0104 | 531.29
2014-01-13 | 5:00 | 44220 | 55.45 | 17.068 | 29.843 | 36.4 | 3.176 | 0.47 | 7.13 | 17.92 | 170.9995 | 530.4
2014-01-13 | 5:15 | 44235 | 55.46 | 17.079 | 29.859 | 36.4 | 3.205 | 0.47 | 7.13 | 17.92 | 170.8977 | 531.73
2014-01-13 | 5:30 | 44250 | 55.46 | 17.074 | 29.851 | 36.4 | 3.176 | 0.47 | 7.13 | 17.92 | 170.9213 | 530.49
2014-01-13 | 5:45 | 44265 | 55.47 | 17.077 | 29.845 | 36.4 | 3.205 | 0.47 | 7.13 | 17.91 | 170.9393 | 530.22
2014-01-13 | 6:00 | 44280 | 55.45 | 17.081 | 29.844 | 36.4 | 3.176 | 0.47 | 7.13 | 17.92 | 171.0057 | 529.52
2014-01-13 | 6:15 | 44295 | 55.46 | 17.082 | 29.839 | 36.4 | 3.176 | 0.47 | 7.13 | 17.92 | 171.0065 | 527.24
2014-01-13 | 6:30 | 44310 | 55.47 | 17.092 | 29.843 | 36.5 | 3.205 | 0.47 | 7.13 | 17.91 | 170.9533 | 529.52
2014-01-13 | 6:45 | 44325 | 55.45 | 17.092 | 29.837 | 36.4 | 3.176 | 0.47 | 7.13 | 17.92 | 171.031 | 524.2
2014-01-13 | 7:00 | 44340 | 55.47 | 17.099 | 29.84 | 36.4 | 3.147 | 0.47 | 7.13 | 17.91 | 170.9621 | 528.99
2014-01-13 | 7:15 | 44355 | 55.45 | 17.101 | 29.839 | 36.4 | 3.176 | 0.47 | 7.13 | 17.92 | 171.025 | 530.67
2014-01-13 | 7:30 | 44370 | 55.46 | 17.109 | 29.841 | 36.4 | 3.176 | 0.47 | 7.13 | 17.92 | 170.9821 | 527.85
2014-01-13 | 7:45 | 44385 | 55.46 | 17.11 | 29.841 | 36.4 | 3.205 | 0.47 | 7.13 | 17.92 | 171.0071 | 530.67
2014-01-13 | 8:00 | 44400 | 55.46 | 17.114 | 29.84 | 36.5 | 3.176 | 0.47 | 7.13 | 17.92 | 171.0083 | 529.87
2014-01-13 | 8:15 | 44415 | 55.47 | 17.117 | 29.841 | 36.4 | 3.176 | 0.47 | 7.13 | 17.92 | 170.9754 | 530.4
2014-01-13 | 8:30 | 44430 | 55.46 | 17.122 | 29.845 | 36.4 | 3.176 | 0.47 | 7.13 | 17.92 | 170.9618 | 529.69
2014-01-13 | 8:45 | 44445 | 55.47 | 17.13 | 29.851 | 36.4 | 3.205 | 0.47 | 7.13 | 17.91 | 170.909 | 528.2
2014-01-13 | 9:00 | 44460 | 55.46 | 17.124 | 29.845 | 36.4 | 3.205 | 0.47 | 7.13 | 17.92 | 170.9854 | 530.58
2014-01-13 | 9:15 | 44475 | 55.45 | 17.132 | 29.849 | 36.4 | 3.176 | 0.47 | 7.13 | 17.92 | 170.9656 | 525.58
2014-01-13 | 9:30 | 44490 | 55.46 | 17.132 | 29.843 | 36.4 | 3.205 | 0.47 | 7.13 | 17.92 | 170.9935 | 531.82
2014-01-13 | 9:45 | 44505 | 55.47 | 17.133 | 29.834 | 36.4 | 3.147 | 0.47 | 7.13 | 17.91 | 171.0061 | 529.87
2014-01-13 | 10:00 | 44520 | 55.45 | 17.135 | 29.829 | 36.4 | 3.205 | 0.47 | 7.13 | 17.92 | 171.0882 | 528.37
2014-01-13 | 10:15 | 44535 | 55.46 | 17.133 | 29.817 | 36.4 | 3.176 | 0.47 | 7.13 | 17.92 | 171.118 | 528.46
2014-01-13 | 10:30 | 44550 | 55.47 | 17.138 | 29.806 | 36.4 | 3.205 | 0.47 | 7.13 | 17.91 | 171.156 | 529.96
2014-01-13 | 10:45 | 44565 | 55.46 | 17.142 | 29.798 | 36.4 | 3.176 | 0.47 | 7.13 | 17.92 | 171.2321 | 529.43
2014-01-13 | 11:00 | 44580 | 55.46 | 17.143 | 29.789 | 36.4 | 3.147 | 0.47 | 7.13 | 17.92 | 171.3111 | 529.34
2014-01-13 | 11:15 | 44595 | 55.46 | 17.145 | 29.781 | 36.4 | 3.205 | 0.47 | 7.12 | 17.92 | 171.3344 | 530.14
2014-01-13 | 11:30 | 44610 | 55.46 | 17.147 | 29.771 | 36.4 | 3.205 | 0.47 | 7.13 | 17.92 | 171.4093 | 529.61
2014-01-13 | 11:45 | 44625 | 55.46 | 17.148 | 29.76 | 36.5 | 3.176 | 0.47 | 7.13 | 17.92 | 171.4784 | 524.8
2014-01-13 | 12:00 | 44640 | 55.46 | 17.152 | 29.751 | 36.6 | 3.176 | 0.47 | 7.13 | 17.92 | 171.5238 | 529.78
2014-01-13 | 12:15 | 44655 | 55.45 | 17.155 | 29.74 | 36.4 | 3.205 | 0.47 | 7.13 | 17.92 | 171.6004 | 523.76
2014-01-13 | 12:30 | 44670 | 52.66 | 73.871 | 29.654 | 47.5 | 3.205 | 0.45 | 7.15 | 19.51 | 180.5303 | 1.25
2014-01-13 | 12:45 | 44685 | 51.36 | 73.915 | 29.634 | 42.2 | 3.176 | 0.49 | 6.12 | 1.24 | 11.2624 | 1.25